## Component Inputs
Parameter | Label | Value | Unit
WaterRate_g_min | Peak collected water rate, 99% capacity case | 4.7529 | g/min
EVA_Duration_min | Storage duration | 480 | min
SurfaceTemperature_C | Cooled fin-root temperature | 1 | deg C
CoolingDuty_W | Peak cooling duty, 99% capacity case | 232.0533 | W thermal
CondenserArea_m2 | Installed wetted condenser area | 0.11771 | m2
ChannelCount | Rounded installed channel count | 68 | count
ChannelGap_m | Clear gas gap | 0.002032 | m
FinThickness_m | Graphite fin thickness | 0.001778 | m
ChannelHeight_m | Clear gas channel height | 0.01778 | m
ChannelLength_m | Gas channel length | 0.043688 | m
SeparatorArea_m2 | Required liquid separator area | 0.11062 | m2
SeparatorThickness_m | Equivalent separator thickness | 0.001 | m
SuctionPressure_Pa | Liquid suction below suit pressure | 8000 | Pa
GasPressure_kPa | Absolute gas pressure | 31.7159 | kPa absolute
ActualFlow_m3_s | Actual gas volume flow | 0.0032608 | m3/s actual
ChannelPressureDrop_Pa | Straight-channel friction only | 3.7741 | Pa
WaterDensity_kg_m3 | Liquid density at operating temperature | 999.9011 | kg/m3
AverageCoolingDuty_W | Time-weighted EVA cooling duty | 88.6761 | W thermal
TotalCollectedWater_kg | Integrated EVA collected water | 0.6498 | kg
AverageMoisture_g_min | Time-weighted EVA moisture | 1.3538 | g/min
Source | Nominal_Metabolic_Profile.m: 99 percent capacity condenser case
Updated UTC | 29-Oct-2026 05:05:10
Refresh | Rerun Nominal_Metabolic_Profile.m; component sizing is included.

## Design Status
99 percent capacity design valid | FALSE
Reason | Above 100% RH: diagnostic vapor inventory only; removal/cooling may be overstated.
Selected RH ceiling design valid | FALSE

## EVA Requirements
StartTime_min | EndTime_min | DesignMoisture_g_min | RequiredArea_m2 | RequiredCooling_W | WarmestFin_C | FinEfficiency | IdealSinkMaximumRH_percent
0 | 0.5 | 1.0081 | 0.02985 | 62.845 | 3.2267 | 0.93635 | 50.5026
0.5 | 1 | 1.0081 | 0.02985 | 62.8424 | 3.2266 | 0.93635 | 40.6647
1 | 1.5 | 1.0081 | 0.029851 | 62.8399 | 3.2265 | 0.93635 | 40.6691
1.5 | 2 | 1.0081 | 0.029851 | 62.8375 | 3.2264 | 0.93635 | 40.6756
2 | 2.5 | 1.0082 | 0.029852 | 62.8351 | 3.2263 | 0.93635 | 40.682
2.5 | 3 | 1.0082 | 0.029852 | 62.8328 | 3.2262 | 0.93635 | 40.6884
3 | 3.5 | 1.0082 | 0.029853 | 62.8305 | 3.2261 | 0.93635 | 40.6947
3.5 | 4 | 1.0082 | 0.029853 | 62.8283 | 3.226 | 0.93636 | 40.701
4 | 4.5 | 1.0082 | 0.029854 | 62.8261 | 3.2259 | 0.93636 | 40.7072
4.5 | 5 | 1.0082 | 0.029854 | 62.824 | 3.2258 | 0.93636 | 40.7133
5 | 5.5 | 1.0083 | 0.029855 | 62.8219 | 3.2257 | 0.93636 | 40.7194
5.5 | 6 | 1.0083 | 0.029855 | 62.8192 | 3.2256 | 0.93636 | 40.7251
6 | 6.5 | 1.0082 | 0.029855 | 62.8156 | 3.2254 | 0.93636 | 40.7301
6.5 | 7 | 1.0082 | 0.029855 | 62.812 | 3.2253 | 0.93636 | 40.7352
7 | 7.5 | 1.0082 | 0.029855 | 62.8084 | 3.2252 | 0.93636 | 40.7402
7.5 | 8 | 1.0082 | 0.029855 | 62.8049 | 3.2251 | 0.93636 | 40.7451
8 | 8.5 | 1.0082 | 0.029855 | 62.8015 | 3.225 | 0.93636 | 40.75
8.5 | 9 | 1.0082 | 0.029854 | 62.7981 | 3.2248 | 0.93636 | 40.7549
9 | 9.5 | 1.0082 | 0.029854 | 62.7948 | 3.2247 | 0.93636 | 40.7597
9.5 | 10 | 1.0082 | 0.029854 | 62.7915 | 3.2246 | 0.93636 | 40.7645
10 | 10.5 | 1.0081 | 0.029854 | 62.7883 | 3.2245 | 0.93636 | 40.7692
10.5 | 11 | 1.0081 | 0.029854 | 62.7851 | 3.2244 | 0.93636 | 40.7739
11 | 11.5 | 1.0081 | 0.029854 | 62.782 | 3.2243 | 0.93637 | 40.7786
11.5 | 12 | 1.0081 | 0.029854 | 62.7789 | 3.2242 | 0.93637 | 40.7832
12 | 12.5 | 1.0081 | 0.029854 | 62.7759 | 3.2241 | 0.93637 | 40.7878
12.5 | 13 | 1.0081 | 0.029854 | 62.7729 | 3.224 | 0.93637 | 40.7923
13 | 13.5 | 1.0081 | 0.029854 | 62.77 | 3.2239 | 0.93637 | 40.7969
13.5 | 14 | 1.0081 | 0.029854 | 62.7671 | 3.2238 | 0.93637 | 40.8013
14 | 14.5 | 1.0081 | 0.029854 | 62.7643 | 3.2237 | 0.93637 | 40.8057
14.5 | 15 | 1.0081 | 0.029854 | 62.7615 | 3.2236 | 0.93637 | 40.8101
15 | 15.5 | 1.0081 | 0.029854 | 62.7588 | 3.2235 | 0.93637 | 40.8145
15.5 | 16 | 1.008 | 0.029854 | 62.7561 | 3.2234 | 0.93637 | 40.8188
16 | 16.5 | 1.008 | 0.029854 | 62.7534 | 3.2233 | 0.93637 | 40.8231
16.5 | 17 | 1.008 | 0.029854 | 62.7508 | 3.2232 | 0.93637 | 40.8273
17 | 17.5 | 1.008 | 0.029854 | 62.7482 | 3.2231 | 0.93637 | 40.8316
17.5 | 18 | 1.008 | 0.029854 | 62.7457 | 3.223 | 0.93637 | 40.8357
18 | 18.5 | 1.008 | 0.029854 | 62.7432 | 3.2229 | 0.93637 | 40.8399
18.5 | 19 | 1.008 | 0.029854 | 62.7407 | 3.2228 | 0.93637 | 40.844
19 | 19.5 | 1.008 | 0.029854 | 62.7383 | 3.2227 | 0.93637 | 40.848
19.5 | 20 | 1.008 | 0.029854 | 62.7359 | 3.2226 | 0.93638 | 40.8521
20 | 20.5 | 1.008 | 0.029854 | 62.7336 | 3.2225 | 0.93638 | 40.8561
20.5 | 21 | 1.008 | 0.029854 | 62.7312 | 3.2225 | 0.93638 | 40.86
21 | 21.5 | 1.008 | 0.029854 | 62.7289 | 3.2224 | 0.93638 | 40.864
21.5 | 22 | 1.008 | 0.029854 | 62.7267 | 3.2223 | 0.93638 | 40.8679
22 | 22.5 | 1.008 | 0.029854 | 62.7245 | 3.2222 | 0.93638 | 40.8717
22.5 | 23 | 1.008 | 0.029855 | 62.7223 | 3.2221 | 0.93638 | 40.8756
23 | 23.5 | 1.008 | 0.029855 | 62.7201 | 3.222 | 0.93638 | 40.8794
23.5 | 24 | 1.008 | 0.029855 | 62.718 | 3.222 | 0.93638 | 40.8832
24 | 24.5 | 1.008 | 0.029855 | 62.7159 | 3.2219 | 0.93638 | 40.8869
24.5 | 25 | 1.008 | 0.029855 | 62.7138 | 3.2218 | 0.93638 | 40.8906
25 | 25.5 | 1.008 | 0.029855 | 62.7118 | 3.2217 | 0.93638 | 40.8943
25.5 | 26 | 1.008 | 0.029855 | 62.7097 | 3.2217 | 0.93638 | 40.8979
26 | 26.5 | 1.008 | 0.029855 | 62.7077 | 3.2216 | 0.93638 | 40.9015
26.5 | 27 | 1.008 | 0.029855 | 62.7058 | 3.2215 | 0.93638 | 40.9051
27 | 27.5 | 1.008 | 0.029855 | 62.7038 | 3.2214 | 0.93638 | 40.9087
27.5 | 28 | 1.008 | 0.029855 | 62.7019 | 3.2214 | 0.93638 | 40.9122
28 | 28.5 | 1.008 | 0.029856 | 62.7 | 3.2213 | 0.93638 | 40.9157
28.5 | 29 | 1.008 | 0.029856 | 62.6982 | 3.2212 | 0.93638 | 40.9191
29 | 29.5 | 1.008 | 0.029856 | 62.6963 | 3.2212 | 0.93638 | 40.9225
29.5 | 30 | 1.008 | 0.029856 | 62.6945 | 3.2211 | 0.93639 | 40.9259
30 | 30.5 | 1.008 | 0.029856 | 62.6927 | 3.221 | 0.93639 | 40.9293
30.5 | 31 | 1.008 | 0.029856 | 62.6909 | 3.2209 | 0.93639 | 40.9326
31 | 31.5 | 1.008 | 0.029856 | 62.6892 | 3.2209 | 0.93639 | 40.936
31.5 | 32 | 1.008 | 0.029856 | 62.6875 | 3.2208 | 0.93639 | 40.9392
32 | 32.5 | 1.008 | 0.029856 | 62.6858 | 3.2208 | 0.93639 | 40.9425
32.5 | 33 | 1.008 | 0.029857 | 62.6841 | 3.2207 | 0.93639 | 40.9457
33 | 33.5 | 1.008 | 0.029857 | 62.6824 | 3.2206 | 0.93639 | 40.9489
33.5 | 34 | 1.008 | 0.029857 | 62.6808 | 3.2206 | 0.93639 | 40.9521
34 | 34.5 | 1.008 | 0.029857 | 62.6791 | 3.2205 | 0.93639 | 40.9552
34.5 | 35 | 1.008 | 0.029857 | 62.6775 | 3.2204 | 0.93639 | 40.9583
35 | 35.5 | 1.008 | 0.029857 | 62.6759 | 3.2204 | 0.93639 | 40.9614
35.5 | 36 | 1.008 | 0.029857 | 62.6744 | 3.2203 | 0.93639 | 40.9645
36 | 36.5 | 1.008 | 0.029857 | 62.6728 | 3.2203 | 0.93639 | 40.9675
36.5 | 37 | 1.008 | 0.029857 | 62.6713 | 3.2202 | 0.93639 | 40.9705
37 | 37.5 | 1.008 | 0.029858 | 62.6698 | 3.2201 | 0.93639 | 40.9735
37.5 | 38 | 1.008 | 0.029858 | 62.6683 | 3.2201 | 0.93639 | 40.9764
38 | 38.5 | 1.008 | 0.029858 | 62.6668 | 3.22 | 0.93639 | 40.9793
38.5 | 39 | 1.008 | 0.029858 | 62.6654 | 3.22 | 0.93639 | 40.9822
39 | 39.5 | 1.008 | 0.029858 | 62.664 | 3.2199 | 0.93639 | 40.9851
39.5 | 40 | 1.008 | 0.029858 | 62.6627 | 3.2199 | 0.93639 | 40.988
40 | 40.5 | 1.389 | 0.037398 | 81.0123 | 3.5814 | 0.93635 | 50.1243
40.5 | 41 | 1.3808 | 0.037259 | 80.4385 | 3.5671 | 0.9364 | 50.2459
41 | 41.5 | 1.3751 | 0.037163 | 80.001 | 3.5559 | 0.93643 | 50.3586
41.5 | 42 | 1.3705 | 0.037087 | 79.6381 | 3.5465 | 0.93646 | 50.4615
42 | 42.5 | 1.3664 | 0.037019 | 79.3171 | 3.5381 | 0.93649 | 50.5474
42.5 | 43 | 1.3626 | 0.036955 | 79.0219 | 3.5305 | 0.93652 | 50.6149
43 | 43.5 | 1.3588 | 0.036891 | 78.7446 | 3.5234 | 0.93654 | 50.6647
43.5 | 44 | 1.3551 | 0.036828 | 78.4809 | 3.5168 | 0.93656 | 50.6986
44 | 44.5 | 1.3515 | 0.036763 | 78.2285 | 3.5106 | 0.93658 | 50.7184
44.5 | 45 | 1.3478 | 0.036699 | 77.9856 | 3.5047 | 0.9366 | 50.7259
45 | 45.5 | 1.3442 | 0.036634 | 77.7512 | 3.499 | 0.93661 | 50.7246
45.5 | 46 | 1.3405 | 0.036569 | 77.5246 | 3.4937 | 0.93662 | 50.7252
46 | 46.5 | 1.3369 | 0.036503 | 77.3052 | 3.4885 | 0.93663 | 50.716
46.5 | 47 | 1.3333 | 0.036437 | 77.0927 | 3.4836 | 0.93664 | 50.6984
47 | 47.5 | 1.3297 | 0.036372 | 76.8869 | 3.4789 | 0.93665 | 50.6736
47.5 | 48 | 1.3262 | 0.036307 | 76.6873 | 3.4744 | 0.93666 | 50.6427
48 | 48.5 | 1.3228 | 0.036243 | 76.494 | 3.4701 | 0.93667 | 50.6066
48.5 | 49 | 1.3193 | 0.036179 | 76.3067 | 3.466 | 0.93667 | 50.5662
49 | 49.5 | 1.316 | 0.036116 | 76.1252 | 3.462 | 0.93668 | 50.5223
49.5 | 50 | 1.3127 | 0.036054 | 75.9496 | 3.4582 | 0.93668 | 50.4754
50 | 50.5 | 1.3094 | 0.035993 | 75.7795 | 3.4545 | 0.93669 | 50.4262
50.5 | 51 | 1.3062 | 0.035933 | 75.6149 | 3.451 | 0.93669 | 50.3752
51 | 51.5 | 1.3031 | 0.035874 | 75.4556 | 3.4476 | 0.93669 | 50.3227
51.5 | 52 | 1.3001 | 0.035816 | 75.3014 | 3.4444 | 0.9367 | 50.2691
52 | 52.5 | 1.2971 | 0.03576 | 75.1523 | 3.4413 | 0.9367 | 50.2149
52.5 | 53 | 1.2942 | 0.035704 | 75.008 | 3.4383 | 0.9367 | 50.1602
53 | 53.5 | 1.2914 | 0.03565 | 74.8685 | 3.4354 | 0.9367 | 50.1053
53.5 | 54 | 1.2887 | 0.035598 | 74.7335 | 3.4326 | 0.9367 | 50.0504
54 | 54.5 | 1.286 | 0.035546 | 74.6028 | 3.4299 | 0.93671 | 49.9957
54.5 | 55 | 1.2834 | 0.035496 | 74.4764 | 3.4273 | 0.93671 | 49.9413
55 | 55.5 | 1.2809 | 0.035447 | 74.354 | 3.4248 | 0.93671 | 49.8873
55.5 | 56 | 1.2784 | 0.035399 | 74.2355 | 3.4224 | 0.93671 | 49.8338
56 | 56.5 | 1.276 | 0.035353 | 74.1208 | 3.4201 | 0.93671 | 49.781
56.5 | 57 | 1.2736 | 0.035307 | 74.0096 | 3.4179 | 0.93671 | 49.7288
57 | 57.5 | 1.2714 | 0.035263 | 73.9019 | 3.4158 | 0.93671 | 49.6774
57.5 | 58 | 1.2692 | 0.03522 | 73.7975 | 3.4137 | 0.93671 | 49.6268
58 | 58.5 | 1.267 | 0.035178 | 73.6962 | 3.4117 | 0.93671 | 49.577
58.5 | 59 | 1.2649 | 0.035137 | 73.598 | 3.4097 | 0.93671 | 49.528
59 | 59.5 | 1.2628 | 0.035097 | 73.5026 | 3.4079 | 0.93671 | 49.4799
59.5 | 60 | 1.2608 | 0.035058 | 73.4101 | 3.406 | 0.93671 | 49.4326
60 | 60.5 | 0.87579 | 0.027087 | 54.6486 | 3.038 | 0.93676 | 53.3312
60.5 | 61 | 0.88215 | 0.027221 | 55.0974 | 3.0492 | 0.93673 | 40.0221
61 | 61.5 | 0.88804 | 0.027345 | 55.5116 | 3.0596 | 0.9367 | 39.9373
61.5 | 62 | 0.8937 | 0.027463 | 55.9042 | 3.0693 | 0.93667 | 39.8842
62 | 62.5 | 0.89917 | 0.027578 | 56.2791 | 3.0785 | 0.93664 | 39.846
62.5 | 63 | 0.90447 | 0.027689 | 56.6369 | 3.0872 | 0.93662 | 39.8205
63 | 63.5 | 0.90956 | 0.027796 | 56.9778 | 3.0954 | 0.9366 | 39.805
63.5 | 64 | 0.91445 | 0.027898 | 57.3016 | 3.1032 | 0.93658 | 39.7973
64 | 64.5 | 0.91912 | 0.027996 | 57.6083 | 3.1105 | 0.93656 | 39.7983
64.5 | 65 | 0.92356 | 0.028088 | 57.898 | 3.1174 | 0.93654 | 39.8054
65 | 65.5 | 0.92777 | 0.028176 | 58.171 | 3.1239 | 0.93652 | 39.8149
65.5 | 66 | 0.93176 | 0.028259 | 58.428 | 3.1299 | 0.93651 | 39.8261
66 | 66.5 | 0.93554 | 0.028338 | 58.6705 | 3.1356 | 0.93649 | 39.8387
66.5 | 67 | 0.93915 | 0.028413 | 58.9005 | 3.141 | 0.93648 | 39.8526
67 | 67.5 | 0.94259 | 0.028485 | 59.1187 | 3.1461 | 0.93647 | 39.8676
67.5 | 68 | 0.94587 | 0.028553 | 59.3253 | 3.1509 | 0.93646 | 39.8835
68 | 68.5 | 0.949 | 0.028618 | 59.5208 | 3.1554 | 0.93645 | 39.9
68.5 | 69 | 0.95196 | 0.028679 | 59.7054 | 3.1597 | 0.93644 | 39.9168
69 | 69.5 | 0.95477 | 0.028738 | 59.8795 | 3.1637 | 0.93643 | 39.9338
69.5 | 70 | 0.95743 | 0.028793 | 60.0436 | 3.1674 | 0.93642 | 39.9507
70 | 70.5 | 0.95994 | 0.028845 | 60.198 | 3.171 | 0.93642 | 39.9676
70.5 | 71 | 0.96232 | 0.028894 | 60.3433 | 3.1743 | 0.93641 | 39.9842
71 | 71.5 | 0.96456 | 0.02894 | 60.4799 | 3.1774 | 0.9364 | 40.0004
71.5 | 72 | 0.96668 | 0.028984 | 60.6083 | 3.1803 | 0.9364 | 40.0164
72 | 72.5 | 0.96867 | 0.029026 | 60.7289 | 3.183 | 0.93639 | 40.032
72.5 | 73 | 0.97056 | 0.029065 | 60.8423 | 3.1855 | 0.93639 | 40.0472
73 | 73.5 | 0.97233 | 0.029101 | 60.9487 | 3.1879 | 0.93638 | 40.0619
73.5 | 74 | 0.97401 | 0.029136 | 61.0487 | 3.1902 | 0.93638 | 40.0763
74 | 74.5 | 0.97559 | 0.029169 | 61.1425 | 3.1923 | 0.93637 | 40.0903
74.5 | 75 | 0.97708 | 0.029199 | 61.2307 | 3.1942 | 0.93637 | 40.1038
75 | 75.5 | 0.97849 | 0.029229 | 61.3135 | 3.1961 | 0.93637 | 40.117
75.5 | 76 | 0.97981 | 0.029256 | 61.3913 | 3.1978 | 0.93636 | 40.1297
76 | 76.5 | 0.98106 | 0.029282 | 61.4644 | 3.1994 | 0.93636 | 40.1422
76.5 | 77 | 0.98225 | 0.029306 | 61.5331 | 3.2009 | 0.93636 | 40.1542
77 | 77.5 | 0.98336 | 0.029329 | 61.5976 | 3.2023 | 0.93636 | 40.1659
77.5 | 78 | 0.98442 | 0.029351 | 61.6582 | 3.2036 | 0.93635 | 40.1773
78 | 78.5 | 0.98541 | 0.029372 | 61.7153 | 3.2049 | 0.93635 | 40.1884
78.5 | 79 | 0.98635 | 0.029392 | 61.7689 | 3.206 | 0.93635 | 40.1992
79 | 79.5 | 0.98724 | 0.02941 | 61.8194 | 3.2071 | 0.93635 | 40.2097
79.5 | 80 | 0.98809 | 0.029427 | 61.8668 | 3.2081 | 0.93635 | 40.22
80 | 80.5 | 0.98888 | 0.029444 | 61.9115 | 3.2091 | 0.93635 | 40.23
80.5 | 81 | 0.98964 | 0.02946 | 61.9535 | 3.21 | 0.93635 | 40.2398
81 | 81.5 | 0.99036 | 0.029475 | 61.9931 | 3.2108 | 0.93634 | 40.2494
81.5 | 82 | 0.99103 | 0.029489 | 62.0303 | 3.2116 | 0.93634 | 40.2587
82 | 82.5 | 0.99168 | 0.029502 | 62.0654 | 3.2124 | 0.93634 | 40.2679
82.5 | 83 | 0.99229 | 0.029515 | 62.0984 | 3.213 | 0.93634 | 40.2769
83 | 83.5 | 0.99286 | 0.029527 | 62.1296 | 3.2137 | 0.93634 | 40.2857
83.5 | 84 | 0.99341 | 0.029538 | 62.1589 | 3.2143 | 0.93634 | 40.2944
84 | 84.5 | 0.99394 | 0.029549 | 62.1865 | 3.2148 | 0.93634 | 40.3029
84.5 | 85 | 0.99443 | 0.02956 | 62.2126 | 3.2154 | 0.93634 | 40.3112
85 | 85.5 | 0.9949 | 0.029569 | 62.2369 | 3.2159 | 0.93634 | 40.3193
85.5 | 86 | 0.99532 | 0.029578 | 62.2587 | 3.2163 | 0.93634 | 40.3267
86 | 86.5 | 0.99572 | 0.029587 | 62.2793 | 3.2167 | 0.93634 | 40.334
86.5 | 87 | 0.9961 | 0.029595 | 62.2988 | 3.2171 | 0.93634 | 40.3413
87 | 87.5 | 0.99647 | 0.029602 | 62.3172 | 3.2175 | 0.93634 | 40.3486
87.5 | 88 | 0.99682 | 0.02961 | 62.3346 | 3.2178 | 0.93634 | 40.3557
88 | 88.5 | 0.99716 | 0.029617 | 62.3511 | 3.2181 | 0.93634 | 40.3629
88.5 | 89 | 0.99748 | 0.029624 | 62.3667 | 3.2184 | 0.93634 | 40.37
89 | 89.5 | 0.99778 | 0.02963 | 62.3814 | 3.2187 | 0.93634 | 40.3771
89.5 | 90 | 0.99808 | 0.029636 | 62.3954 | 3.2189 | 0.93634 | 40.3841
90 | 90.5 | 2.3948 | 0.055235 | 126.9598 | 4.5128 | 0.93622 | 68.9467
90.5 | 91 | 2.3555 | 0.05463 | 124.4311 | 4.4528 | 0.93637 | 69.1188
91 | 91.5 | 2.3259 | 0.054178 | 122.4872 | 4.4063 | 0.93649 | 69.21
91.5 | 92 | 2.3014 | 0.053803 | 120.8915 | 4.3683 | 0.93659 | 69.2457
92 | 92.5 | 2.2796 | 0.053464 | 119.5098 | 4.3356 | 0.93667 | 70.0901
92.5 | 93 | 2.2591 | 0.053141 | 118.2661 | 4.3066 | 0.93674 | 70.9938
93 | 93.5 | 2.2394 | 0.052823 | 117.1157 | 4.2801 | 0.93679 | 71.6798
93.5 | 94 | 2.22 | 0.052506 | 116.0312 | 4.2556 | 0.93683 | 72.1733
94 | 94.5 | 2.2007 | 0.052188 | 114.9959 | 4.2325 | 0.93687 | 72.5005
94.5 | 95 | 2.1856 | 0.051937 | 114.1776 | 4.2142 | 0.9369 | 72.683
95 | 95.5 | 2.1806 | 0.051862 | 113.846 | 4.2062 | 0.93692 | 72.824
95.5 | 96 | 2.1768 | 0.051803 | 113.5845 | 4.1999 | 0.93694 | 73.0898
96 | 96.5 | 2.1737 | 0.051757 | 113.3799 | 4.1949 | 0.93695 | 73.3061
96.5 | 97 | 2.1714 | 0.051722 | 113.2219 | 4.1911 | 0.93696 | 73.4744
97 | 97.5 | 2.1697 | 0.051695 | 113.1021 | 4.1882 | 0.93697 | 73.6027
97.5 | 98 | 2.1684 | 0.051676 | 113.0137 | 4.1861 | 0.93698 | 73.6977
98 | 98.5 | 2.1675 | 0.051662 | 112.953 | 4.1846 | 0.93698 | 73.7573
98.5 | 99 | 2.167 | 0.051653 | 112.9293 | 4.1841 | 0.93698 | 73.7423
99 | 99.5 | 2.1673 | 0.051657 | 112.958 | 4.1848 | 0.93698 | 73.6741
99.5 | 100 | 2.237 | 0.052875 | 116.0947 | 4.2492 | 0.93696 | 75.1365
100 | 100.5 | 1.4352 | 0.038519 | 79.8711 | 3.5111 | 0.93706 | 82.4008
100.5 | 101 | 1.8686 | 0.046361 | 100.0326 | 3.9265 | 0.93693 | 64.6552
101 | 101.5 | 2.1843 | 0.051872 | 114.5447 | 4.2265 | 0.93682 | 70.4289
101.5 | 102 | 2.4156 | 0.055885 | 125.1466 | 4.4456 | 0.93673 | 74.2166
102 | 102.5 | 2.5863 | 0.058865 | 132.9915 | 4.6078 | 0.93666 | 76.6746
102.5 | 103 | 2.7124 | 0.061085 | 138.8215 | 4.7284 | 0.93659 | 78.2086
103 | 103.5 | 2.8053 | 0.062732 | 143.1537 | 4.8183 | 0.93654 | 79.0948
103.5 | 104 | 2.8717 | 0.063915 | 146.2945 | 4.8838 | 0.93649 | 79.4994
104 | 104.5 | 2.9162 | 0.064709 | 148.4553 | 4.9294 | 0.93645 | 79.534
104.5 | 105 | 2.9431 | 0.065183 | 149.818 | 4.9586 | 0.93642 | 79.2882
105 | 105.5 | 2.9556 | 0.065396 | 150.5361 | 4.9748 | 0.93639 | 78.8336
105.5 | 106 | 2.9568 | 0.065399 | 150.7368 | 4.9804 | 0.93636 | 78.2459
106 | 106.5 | 2.9489 | 0.065237 | 150.5245 | 4.9776 | 0.93634 | 77.6578
106.5 | 107 | 2.9339 | 0.064946 | 149.9851 | 4.9681 | 0.93632 | 76.9945
107 | 107.5 | 2.9134 | 0.064554 | 149.189 | 4.9533 | 0.9363 | 76.254
107.5 | 108 | 2.8886 | 0.064088 | 148.1937 | 4.9343 | 0.93628 | 75.4596
108 | 108.5 | 2.8606 | 0.063566 | 147.0461 | 4.9122 | 0.93627 | 74.6317
108.5 | 109 | 2.8302 | 0.063005 | 145.7843 | 4.8877 | 0.93626 | 73.7857
109 | 109.5 | 2.7982 | 0.062417 | 144.439 | 4.8614 | 0.93625 | 72.9335
109.5 | 110 | 2.765 | 0.061812 | 143.0353 | 4.8338 | 0.93624 | 72.0828
110 | 110.5 | 2.7311 | 0.061197 | 141.5919 | 4.8053 | 0.93624 | 71.2385
110.5 | 111 | 2.6966 | 0.060576 | 140.1161 | 4.7761 | 0.93623 | 70.4054
111 | 111.5 | 2.6616 | 0.059947 | 138.6093 | 4.7462 | 0.93623 | 69.5843
111.5 | 112 | 2.6261 | 0.059314 | 137.0777 | 4.7157 | 0.93623 | 68.7736
112 | 112.5 | 2.5904 | 0.058679 | 135.5308 | 4.6848 | 0.93622 | 67.9738
112.5 | 113 | 2.5548 | 0.058047 | 133.979 | 4.6538 | 0.93622 | 67.187
113 | 113.5 | 2.5194 | 0.057422 | 132.4315 | 4.6228 | 0.93622 | 66.4154
113.5 | 114 | 2.4843 | 0.056805 | 130.8965 | 4.592 | 0.93622 | 65.6613
114 | 114.5 | 2.4498 | 0.056199 | 129.3804 | 4.5615 | 0.93622 | 64.9265
114.5 | 115 | 2.4159 | 0.055605 | 127.8883 | 4.5315 | 0.93622 | 64.2122
115 | 115.5 | 2.3828 | 0.055026 | 126.4238 | 4.5019 | 0.93622 | 63.5192
115.5 | 116 | 2.3503 | 0.05446 | 124.9899 | 4.473 | 0.93622 | 62.8478
116 | 116.5 | 2.3187 | 0.053909 | 123.5883 | 4.4447 | 0.93623 | 62.1982
116.5 | 117 | 2.288 | 0.053374 | 122.2203 | 4.417 | 0.93623 | 61.5701
117 | 117.5 | 2.258 | 0.052853 | 120.8867 | 4.3901 | 0.93623 | 60.9634
117.5 | 118 | 2.2289 | 0.052347 | 119.5878 | 4.3638 | 0.93623 | 60.3773
118 | 118.5 | 2.2007 | 0.051856 | 118.3235 | 4.3381 | 0.93623 | 59.8116
118.5 | 119 | 2.1732 | 0.051379 | 117.0937 | 4.3132 | 0.93624 | 59.2654
119 | 119.5 | 2.1466 | 0.050917 | 115.898 | 4.2889 | 0.93624 | 58.7382
119.5 | 120 | 2.1207 | 0.050468 | 114.7358 | 4.2653 | 0.93624 | 58.2293
120 | 120.5 | 2.0957 | 0.050032 | 113.6065 | 4.2424 | 0.93625 | 57.738
120.5 | 121 | 2.0714 | 0.04961 | 112.5095 | 4.2201 | 0.93625 | 57.2637
121 | 121.5 | 2.0478 | 0.0492 | 111.444 | 4.1984 | 0.93625 | 56.8057
121.5 | 122 | 2.0249 | 0.048802 | 110.4093 | 4.1774 | 0.93625 | 56.3635
122 | 122.5 | 2.0028 | 0.048416 | 109.4045 | 4.157 | 0.93626 | 55.9364
122.5 | 123 | 1.9813 | 0.048042 | 108.429 | 4.1371 | 0.93626 | 55.5238
123 | 123.5 | 1.9605 | 0.047679 | 107.4819 | 4.1178 | 0.93626 | 55.1251
123.5 | 124 | 1.9403 | 0.047326 | 106.5624 | 4.0991 | 0.93627 | 54.7399
124 | 124.5 | 1.9207 | 0.046984 | 105.6698 | 4.0809 | 0.93627 | 54.3677
124.5 | 125 | 1.9018 | 0.046652 | 104.8034 | 4.0633 | 0.93627 | 54.0078
125 | 125.5 | 1.8834 | 0.04633 | 103.9624 | 4.0461 | 0.93628 | 53.6599
125.5 | 126 | 1.8656 | 0.046017 | 103.1461 | 4.0295 | 0.93628 | 53.3236
126 | 126.5 | 1.8483 | 0.045714 | 102.3538 | 4.0134 | 0.93628 | 52.9983
126.5 | 127 | 1.8316 | 0.045419 | 101.5847 | 3.9977 | 0.93629 | 52.6837
127 | 127.5 | 1.8153 | 0.045134 | 100.8383 | 3.9825 | 0.93629 | 52.3794
127.5 | 128 | 1.7996 | 0.044856 | 100.1138 | 3.9677 | 0.93629 | 52.0851
128 | 128.5 | 1.7843 | 0.044587 | 99.4106 | 3.9534 | 0.93629 | 51.8003
128.5 | 129 | 1.7696 | 0.044325 | 98.7281 | 3.9395 | 0.9363 | 51.5247
129 | 129.5 | 1.7552 | 0.044071 | 98.0657 | 3.926 | 0.9363 | 51.258
129.5 | 130 | 1.7413 | 0.043825 | 97.4227 | 3.9129 | 0.9363 | 50.9999
130 | 130.5 | 1.7279 | 0.043585 | 96.7987 | 3.9001 | 0.93631 | 50.7501
130.5 | 131 | 1.7148 | 0.043353 | 96.193 | 3.8878 | 0.93631 | 50.5082
131 | 131.5 | 1.7021 | 0.043127 | 95.6051 | 3.8758 | 0.93631 | 50.2741
131.5 | 132 | 1.6899 | 0.042908 | 95.0344 | 3.8642 | 0.93631 | 50.0474
132 | 132.5 | 1.678 | 0.042696 | 94.4805 | 3.8529 | 0.93632 | 49.8279
132.5 | 133 | 1.6664 | 0.042489 | 93.9429 | 3.8419 | 0.93632 | 49.6153
133 | 133.5 | 1.6552 | 0.042288 | 93.421 | 3.8313 | 0.93632 | 49.4094
133.5 | 134 | 1.6444 | 0.042094 | 92.9144 | 3.821 | 0.93632 | 49.21
134 | 134.5 | 1.6339 | 0.041904 | 92.4226 | 3.8109 | 0.93633 | 49.0169
134.5 | 135 | 1.6236 | 0.041721 | 91.9452 | 3.8012 | 0.93633 | 48.8298
135 | 135.5 | 1.6137 | 0.041542 | 91.4817 | 3.7918 | 0.93633 | 48.6485
135.5 | 136 | 1.6041 | 0.041369 | 91.0317 | 3.7826 | 0.93633 | 48.4728
136 | 136.5 | 1.5948 | 0.0412 | 90.5948 | 3.7737 | 0.93634 | 48.3026
136.5 | 137 | 1.5858 | 0.041037 | 90.1707 | 3.7651 | 0.93634 | 48.1377
137 | 137.5 | 1.577 | 0.040878 | 89.7588 | 3.7567 | 0.93634 | 47.9778
137.5 | 138 | 1.5685 | 0.040724 | 89.3589 | 3.7485 | 0.93634 | 47.8229
138 | 138.5 | 1.5603 | 0.040574 | 88.9706 | 3.7406 | 0.93634 | 47.6727
138.5 | 139 | 1.5522 | 0.040428 | 88.5935 | 3.733 | 0.93635 | 47.5271
139 | 139.5 | 1.5445 | 0.040286 | 88.2272 | 3.7255 | 0.93635 | 47.3859
139.5 | 140 | 1.5369 | 0.040149 | 87.8716 | 3.7183 | 0.93635 | 47.249
140 | 140.5 | 1.2712 | 0.035156 | 75.3642 | 3.4678 | 0.93638 | 49.5048
140.5 | 141 | 1.3456 | 0.036572 | 79.0379 | 3.5431 | 0.93634 | 42.9207
141 | 141.5 | 1.3913 | 0.037429 | 81.3244 | 3.5906 | 0.93631 | 43.4624
141.5 | 142 | 1.4112 | 0.037794 | 82.3694 | 3.6131 | 0.93628 | 43.5997
142 | 142.5 | 1.409 | 0.037746 | 82.3603 | 3.6143 | 0.93626 | 43.4967
142.5 | 143 | 1.3895 | 0.037373 | 81.5189 | 3.5987 | 0.93625 | 43.34
143 | 143.5 | 1.3574 | 0.036763 | 80.0693 | 3.5708 | 0.93624 | 42.9055
143.5 | 144 | 1.3167 | 0.035984 | 78.195 | 3.5344 | 0.93623 | 42.2747
144 | 144.5 | 1.2706 | 0.035096 | 76.0458 | 3.4925 | 0.93622 | 41.5123
144.5 | 145 | 1.2217 | 0.034141 | 73.7385 | 3.4476 | 0.93622 | 40.671
145 | 145.5 | 1.1717 | 0.033154 | 71.3608 | 3.4014 | 0.93622 | 40.1074
145.5 | 146 | 1.1221 | 0.03216 | 68.9754 | 3.3552 | 0.93621 | 39.9358
146 | 146.5 | 1.0736 | 0.031175 | 66.6257 | 3.3099 | 0.93621 | 39.7682
146.5 | 147 | 1.0269 | 0.03021 | 64.3394 | 3.266 | 0.93621 | 39.6068
147 | 147.5 | 1.0009 | 0.029664 | 63.0681 | 3.242 | 0.93621 | 39.4534
147.5 | 148 | 1.0028 | 0.029703 | 63.1944 | 3.245 | 0.9362 | 39.3642
148 | 148.5 | 1.0045 | 0.029737 | 63.3024 | 3.2475 | 0.9362 | 39.3598
148.5 | 149 | 1.0059 | 0.029765 | 63.394 | 3.2497 | 0.93619 | 39.3561
149 | 149.5 | 1.0071 | 0.029789 | 63.4707 | 3.2515 | 0.93619 | 39.3531
149.5 | 150 | 1.0081 | 0.029808 | 63.534 | 3.253 | 0.93618 | 39.3506
150 | 150.5 | 1.0089 | 0.029824 | 63.585 | 3.2542 | 0.93618 | 39.3487
150.5 | 151 | 1.0095 | 0.029836 | 63.6249 | 3.2551 | 0.93618 | 39.3473
151 | 151.5 | 1.0099 | 0.029846 | 63.6547 | 3.2558 | 0.93618 | 39.3463
151.5 | 152 | 1.0103 | 0.029852 | 63.6752 | 3.2563 | 0.93618 | 39.3458
152 | 152.5 | 1.0105 | 0.029856 | 63.6873 | 3.2566 | 0.93617 | 39.3457
152.5 | 153 | 1.0105 | 0.029857 | 63.6924 | 3.2567 | 0.93617 | 39.3454
153 | 153.5 | 1.0105 | 0.029858 | 63.6944 | 3.2568 | 0.93617 | 39.3448
153.5 | 154 | 1.0106 | 0.029858 | 63.6953 | 3.2568 | 0.93617 | 39.3441
154 | 154.5 | 1.0105 | 0.029858 | 63.6949 | 3.2568 | 0.93617 | 39.3437
154.5 | 155 | 1.0105 | 0.029857 | 63.6931 | 3.2567 | 0.93617 | 39.3434
155 | 155.5 | 1.0105 | 0.029856 | 63.6898 | 3.2567 | 0.93617 | 39.3432
155.5 | 156 | 1.0104 | 0.029855 | 63.6852 | 3.2566 | 0.93617 | 39.343
156 | 156.5 | 1.0103 | 0.029853 | 63.6792 | 3.2564 | 0.93617 | 39.343
156.5 | 157 | 1.0102 | 0.02985 | 63.6717 | 3.2562 | 0.93618 | 39.343
157 | 157.5 | 1.0101 | 0.029848 | 63.6629 | 3.256 | 0.93618 | 39.3432
157.5 | 158 | 1.0099 | 0.029845 | 63.6528 | 3.2558 | 0.93618 | 39.3433
158 | 158.5 | 1.0097 | 0.029841 | 63.6414 | 3.2555 | 0.93618 | 39.3436
158.5 | 159 | 1.0095 | 0.029838 | 63.6288 | 3.2552 | 0.93618 | 39.3439
159 | 159.5 | 1.0093 | 0.029833 | 63.615 | 3.2549 | 0.93618 | 39.3443
159.5 | 160 | 1.0091 | 0.029829 | 63.6 | 3.2545 | 0.93618 | 39.3447
160 | 160.5 | 1.0089 | 0.029824 | 63.5839 | 3.2541 | 0.93618 | 39.3452
160.5 | 161 | 1.0086 | 0.029819 | 63.5668 | 3.2537 | 0.93618 | 39.3458
161 | 161.5 | 1.0083 | 0.029813 | 63.5486 | 3.2533 | 0.93618 | 39.3464
161.5 | 162 | 1.008 | 0.029808 | 63.5295 | 3.2528 | 0.93618 | 39.347
162 | 162.5 | 1.0077 | 0.029802 | 63.5095 | 3.2524 | 0.93619 | 39.3477
162.5 | 163 | 1.0074 | 0.029795 | 63.4885 | 3.2519 | 0.93619 | 39.3484
163 | 163.5 | 1.0071 | 0.029789 | 63.4667 | 3.2513 | 0.93619 | 39.3492
163.5 | 164 | 1.0068 | 0.029782 | 63.4441 | 3.2508 | 0.93619 | 39.35
164 | 164.5 | 1.0064 | 0.029775 | 63.4208 | 3.2502 | 0.93619 | 39.3508
164.5 | 165 | 1.006 | 0.029767 | 63.3967 | 3.2497 | 0.93619 | 39.3517
165 | 165.5 | 1.0057 | 0.02976 | 63.3725 | 3.2491 | 0.93619 | 39.3526
165.5 | 166 | 1.0053 | 0.029753 | 63.3478 | 3.2485 | 0.9362 | 39.3537
166 | 166.5 | 1.0049 | 0.029745 | 63.3226 | 3.2479 | 0.9362 | 39.3551
166.5 | 167 | 1.0048 | 0.029743 | 63.3103 | 3.2475 | 0.9362 | 39.3633
167 | 167.5 | 1.0048 | 0.029744 | 63.3061 | 3.2473 | 0.9362 | 39.3765
167.5 | 168 | 1.0049 | 0.029745 | 63.3012 | 3.2471 | 0.9362 | 39.3896
168 | 168.5 | 1.0049 | 0.029746 | 63.2958 | 3.2469 | 0.9362 | 39.4027
168.5 | 169 | 1.0049 | 0.029747 | 63.2899 | 3.2466 | 0.9362 | 39.4156
169 | 169.5 | 1.0049 | 0.029748 | 63.2834 | 3.2464 | 0.93621 | 39.4285
169.5 | 170 | 1.0049 | 0.029748 | 63.2764 | 3.2461 | 0.93621 | 39.4412
170 | 170.5 | 1.0049 | 0.029748 | 63.2689 | 3.2459 | 0.93621 | 39.4539
170.5 | 171 | 1.0049 | 0.029748 | 63.261 | 3.2456 | 0.93621 | 39.4664
171 | 171.5 | 1.0049 | 0.029748 | 63.2526 | 3.2453 | 0.93621 | 39.4789
171.5 | 172 | 1.0048 | 0.029748 | 63.2438 | 3.245 | 0.93621 | 39.4912
172 | 172.5 | 1.0048 | 0.029747 | 63.2347 | 3.2447 | 0.93622 | 39.5034
172.5 | 173 | 1.0047 | 0.029747 | 63.2252 | 3.2443 | 0.93622 | 39.5155
173 | 173.5 | 1.0047 | 0.029746 | 63.2153 | 3.244 | 0.93622 | 39.5275
173.5 | 174 | 1.0046 | 0.029745 | 63.2052 | 3.2437 | 0.93622 | 39.5393
174 | 174.5 | 1.0046 | 0.029744 | 63.1948 | 3.2433 | 0.93622 | 39.5511
174.5 | 175 | 1.0045 | 0.029743 | 63.1841 | 3.243 | 0.93623 | 39.5627
175 | 175.5 | 1.0044 | 0.029742 | 63.1733 | 3.2427 | 0.93623 | 39.5743
175.5 | 176 | 1.0044 | 0.029741 | 63.1626 | 3.2423 | 0.93623 | 39.5857
176 | 176.5 | 1.0043 | 0.02974 | 63.152 | 3.242 | 0.93623 | 39.5972
176.5 | 177 | 1.0042 | 0.029739 | 63.1417 | 3.2416 | 0.93623 | 39.6086
177 | 177.5 | 1.0042 | 0.029738 | 63.1317 | 3.2413 | 0.93623 | 39.62
177.5 | 178 | 1.0041 | 0.029738 | 63.1219 | 3.241 | 0.93624 | 39.6315
178 | 178.5 | 1.004 | 0.029737 | 63.1124 | 3.2407 | 0.93624 | 39.643
178.5 | 179 | 1.004 | 0.029736 | 63.1031 | 3.2404 | 0.93624 | 39.6545
179 | 179.5 | 1.004 | 0.029736 | 63.0941 | 3.2401 | 0.93624 | 39.666
179.5 | 180 | 1.0039 | 0.029735 | 63.0853 | 3.2398 | 0.93624 | 39.6776
180 | 180.5 | 1.0039 | 0.029735 | 63.0767 | 3.2395 | 0.93624 | 39.6891
180.5 | 181 | 1.0038 | 0.029734 | 63.0683 | 3.2392 | 0.93625 | 39.7007
181 | 181.5 | 1.0038 | 0.029734 | 63.0602 | 3.2389 | 0.93625 | 39.7122
181.5 | 182 | 1.0038 | 0.029734 | 63.0522 | 3.2386 | 0.93625 | 39.7237
182 | 182.5 | 1.0038 | 0.029734 | 63.0444 | 3.2384 | 0.93625 | 39.7352
182.5 | 183 | 1.0037 | 0.029734 | 63.0368 | 3.2381 | 0.93625 | 39.7467
183 | 183.5 | 1.0037 | 0.029734 | 63.0294 | 3.2378 | 0.93625 | 39.7582
183.5 | 184 | 1.0037 | 0.029734 | 63.0221 | 3.2376 | 0.93625 | 39.7696
184 | 184.5 | 1.0037 | 0.029734 | 63.0149 | 3.2373 | 0.93626 | 39.781
184.5 | 185 | 1.0036 | 0.029734 | 63.008 | 3.2371 | 0.93626 | 39.7924
185 | 185.5 | 1.0036 | 0.029734 | 63.0011 | 3.2368 | 0.93626 | 39.8038
185.5 | 186 | 1.0036 | 0.029734 | 62.9944 | 3.2366 | 0.93626 | 39.8151
186 | 186.5 | 1.0036 | 0.029734 | 62.9879 | 3.2363 | 0.93626 | 39.8264
186.5 | 187 | 1.0036 | 0.029734 | 62.9814 | 3.2361 | 0.93626 | 39.8376
187 | 187.5 | 1.0036 | 0.029734 | 62.9751 | 3.2359 | 0.93627 | 39.8488
187.5 | 188 | 1.0036 | 0.029734 | 62.969 | 3.2356 | 0.93627 | 39.8599
188 | 188.5 | 1.0036 | 0.029735 | 62.9629 | 3.2354 | 0.93627 | 39.8711
188.5 | 189 | 1.0036 | 0.029735 | 62.957 | 3.2352 | 0.93627 | 39.8821
189 | 189.5 | 1.0036 | 0.029735 | 62.9512 | 3.235 | 0.93627 | 39.8932
189.5 | 190 | 1.0036 | 0.029736 | 62.9455 | 3.2347 | 0.93627 | 39.9041
190 | 190.5 | 1.0036 | 0.029736 | 62.9399 | 3.2345 | 0.93627 | 39.9151
190.5 | 191 | 1.0036 | 0.029737 | 62.9344 | 3.2343 | 0.93627 | 39.926
191 | 191.5 | 1.0036 | 0.029737 | 62.9291 | 3.2341 | 0.93628 | 39.9368
191.5 | 192 | 1.0036 | 0.029737 | 62.9238 | 3.2339 | 0.93628 | 39.9476
192 | 192.5 | 1.0036 | 0.029738 | 62.9187 | 3.2337 | 0.93628 | 39.9583
192.5 | 193 | 1.0036 | 0.029738 | 62.9136 | 3.2335 | 0.93628 | 39.969
193 | 193.5 | 1.0036 | 0.029739 | 62.9087 | 3.2333 | 0.93628 | 39.9797
193.5 | 194 | 1.0036 | 0.029739 | 62.9038 | 3.2331 | 0.93628 | 39.9903
194 | 194.5 | 1.0037 | 0.02974 | 62.8991 | 3.2329 | 0.93628 | 40.0008
194.5 | 195 | 1.0037 | 0.029741 | 62.8945 | 3.2327 | 0.93629 | 40.0113
195 | 195.5 | 1.0037 | 0.029741 | 62.8899 | 3.2325 | 0.93629 | 40.0217
195.5 | 196 | 1.0037 | 0.029742 | 62.8854 | 3.2324 | 0.93629 | 40.0321
196 | 196.5 | 1.0037 | 0.029742 | 62.8811 | 3.2322 | 0.93629 | 40.0424
196.5 | 197 | 1.0037 | 0.029743 | 62.8768 | 3.232 | 0.93629 | 40.0527
197 | 197.5 | 1.0037 | 0.029744 | 62.8726 | 3.2318 | 0.93629 | 40.0629
197.5 | 198 | 1.0038 | 0.029744 | 62.8685 | 3.2316 | 0.93629 | 40.0731
198 | 198.5 | 1.0038 | 0.029745 | 62.8645 | 3.2315 | 0.93629 | 40.0832
198.5 | 199 | 1.0038 | 0.029746 | 62.8605 | 3.2313 | 0.9363 | 40.0932
199 | 199.5 | 1.0038 | 0.029747 | 62.8567 | 3.2311 | 0.9363 | 40.1032
199.5 | 200 | 1.0038 | 0.029747 | 62.8529 | 3.231 | 0.9363 | 40.1131
200 | 200.5 | 1.0039 | 0.029748 | 62.8492 | 3.2308 | 0.9363 | 40.123
200.5 | 201 | 1.0039 | 0.029749 | 62.8456 | 3.2307 | 0.9363 | 40.1329
201 | 201.5 | 1.0039 | 0.02975 | 62.842 | 3.2305 | 0.9363 | 40.1426
201.5 | 202 | 1.0039 | 0.02975 | 62.8386 | 3.2303 | 0.9363 | 40.1523
202 | 202.5 | 1.004 | 0.029751 | 62.8352 | 3.2302 | 0.9363 | 40.162
202.5 | 203 | 1.004 | 0.029752 | 62.8319 | 3.23 | 0.9363 | 40.1716
203 | 203.5 | 1.004 | 0.029753 | 62.8286 | 3.2299 | 0.93631 | 40.1812
203.5 | 204 | 1.004 | 0.029754 | 62.8254 | 3.2297 | 0.93631 | 40.1906
204 | 204.5 | 1.0041 | 0.029755 | 62.8223 | 3.2296 | 0.93631 | 40.2001
204.5 | 205 | 1.0041 | 0.029756 | 62.8193 | 3.2295 | 0.93631 | 40.2094
205 | 205.5 | 1.0041 | 0.029756 | 62.8163 | 3.2293 | 0.93631 | 40.2188
205.5 | 206 | 1.0042 | 0.029757 | 62.8134 | 3.2292 | 0.93631 | 40.228
206 | 206.5 | 1.0042 | 0.029758 | 62.8105 | 3.229 | 0.93631 | 40.2372
206.5 | 207 | 1.0042 | 0.029759 | 62.8077 | 3.2289 | 0.93631 | 40.2464
207 | 207.5 | 1.0043 | 0.02976 | 62.805 | 3.2288 | 0.93631 | 40.2555
207.5 | 208 | 1.0043 | 0.029761 | 62.8023 | 3.2286 | 0.93632 | 40.2645
208 | 208.5 | 1.0043 | 0.029762 | 62.7997 | 3.2285 | 0.93632 | 40.2735
208.5 | 209 | 1.0044 | 0.029763 | 62.7972 | 3.2284 | 0.93632 | 40.2824
209 | 209.5 | 1.0044 | 0.029764 | 62.7947 | 3.2282 | 0.93632 | 40.2912
209.5 | 210 | 1.0044 | 0.029765 | 62.7922 | 3.2281 | 0.93632 | 40.3
210 | 210.5 | 1.0045 | 0.029766 | 62.7899 | 3.228 | 0.93632 | 40.3088
210.5 | 211 | 1.0045 | 0.029767 | 62.7875 | 3.2279 | 0.93632 | 40.3175
211 | 211.5 | 1.0045 | 0.029768 | 62.7852 | 3.2278 | 0.93632 | 40.3261
211.5 | 212 | 1.0046 | 0.029769 | 62.783 | 3.2276 | 0.93632 | 40.3346
212 | 212.5 | 1.0046 | 0.02977 | 62.7808 | 3.2275 | 0.93632 | 40.3432
212.5 | 213 | 1.0046 | 0.029771 | 62.7787 | 3.2274 | 0.93632 | 40.3516
213 | 213.5 | 1.0047 | 0.029772 | 62.7766 | 3.2273 | 0.93633 | 40.36
213.5 | 214 | 1.0047 | 0.029773 | 62.7746 | 3.2272 | 0.93633 | 40.3684
214 | 214.5 | 1.0047 | 0.029774 | 62.7726 | 3.2271 | 0.93633 | 40.3766
214.5 | 215 | 1.0048 | 0.029775 | 62.7707 | 3.227 | 0.93633 | 40.3849
215 | 215.5 | 1.0048 | 0.029776 | 62.7688 | 3.2269 | 0.93633 | 40.393
215.5 | 216 | 1.0048 | 0.029777 | 62.7669 | 3.2268 | 0.93633 | 40.4012
216 | 216.5 | 1.0049 | 0.029778 | 62.7651 | 3.2267 | 0.93633 | 40.4092
216.5 | 217 | 1.0049 | 0.029779 | 62.7634 | 3.2266 | 0.93633 | 40.4172
217 | 217.5 | 1.005 | 0.02978 | 62.7616 | 3.2265 | 0.93633 | 40.4252
217.5 | 218 | 1.005 | 0.029781 | 62.76 | 3.2264 | 0.93633 | 40.433
218 | 218.5 | 1.005 | 0.029782 | 62.7583 | 3.2263 | 0.93633 | 40.4409
218.5 | 219 | 1.0051 | 0.029783 | 62.7567 | 3.2262 | 0.93634 | 40.4487
219 | 219.5 | 1.0051 | 0.029784 | 62.7552 | 3.2261 | 0.93634 | 40.4564
219.5 | 220 | 1.0052 | 0.029785 | 62.7536 | 3.226 | 0.93634 | 40.464
220 | 220.5 | 1.0052 | 0.029786 | 62.7521 | 3.2259 | 0.93634 | 40.4717
220.5 | 221 | 1.0052 | 0.029787 | 62.7507 | 3.2258 | 0.93634 | 40.4792
221 | 221.5 | 1.0053 | 0.029788 | 62.7493 | 3.2257 | 0.93634 | 40.4867
221.5 | 222 | 1.0053 | 0.029789 | 62.7479 | 3.2256 | 0.93634 | 40.4942
222 | 222.5 | 1.0053 | 0.02979 | 62.7465 | 3.2255 | 0.93634 | 40.5016
222.5 | 223 | 1.0054 | 0.029791 | 62.7452 | 3.2254 | 0.93634 | 40.5089
223 | 223.5 | 1.0054 | 0.029792 | 62.7439 | 3.2253 | 0.93634 | 40.5162
223.5 | 224 | 1.0055 | 0.029793 | 62.7427 | 3.2253 | 0.93634 | 40.5234
224 | 224.5 | 1.0055 | 0.029794 | 62.7414 | 3.2252 | 0.93634 | 40.5306
224.5 | 225 | 1.0055 | 0.029795 | 62.7403 | 3.2251 | 0.93635 | 40.5377
225 | 225.5 | 1.0056 | 0.029796 | 62.7391 | 3.225 | 0.93635 | 40.5448
225.5 | 226 | 1.0056 | 0.029797 | 62.738 | 3.2249 | 0.93635 | 40.5518
226 | 226.5 | 1.0057 | 0.029798 | 62.7369 | 3.2248 | 0.93635 | 40.5588
226.5 | 227 | 1.0057 | 0.029799 | 62.7358 | 3.2248 | 0.93635 | 40.5657
227 | 227.5 | 1.0057 | 0.0298 | 62.7347 | 3.2247 | 0.93635 | 40.5725
227.5 | 228 | 1.0058 | 0.029801 | 62.7337 | 3.2246 | 0.93635 | 40.5793
228 | 228.5 | 1.0058 | 0.029802 | 62.7327 | 3.2245 | 0.93635 | 40.5861
228.5 | 229 | 1.0059 | 0.029803 | 62.7318 | 3.2245 | 0.93635 | 40.5928
229 | 229.5 | 1.0059 | 0.029804 | 62.7308 | 3.2244 | 0.93635 | 40.5994
229.5 | 230 | 1.0059 | 0.029805 | 62.7299 | 3.2243 | 0.93635 | 40.606
230 | 230.5 | 1.006 | 0.029806 | 62.729 | 3.2243 | 0.93635 | 40.6126
230.5 | 231 | 1.006 | 0.029807 | 62.7281 | 3.2242 | 0.93635 | 40.6191
231 | 231.5 | 1.0061 | 0.029808 | 62.7273 | 3.2241 | 0.93635 | 40.6255
231.5 | 232 | 1.0061 | 0.029809 | 62.7265 | 3.224 | 0.93636 | 40.6319
232 | 232.5 | 1.0061 | 0.02981 | 62.7257 | 3.224 | 0.93636 | 40.6383
232.5 | 233 | 1.0062 | 0.029811 | 62.7249 | 3.2239 | 0.93636 | 40.6446
233 | 233.5 | 1.0062 | 0.029812 | 62.7241 | 3.2238 | 0.93636 | 40.6508
233.5 | 234 | 1.0063 | 0.029813 | 62.7234 | 3.2238 | 0.93636 | 40.657
234 | 234.5 | 1.0063 | 0.029814 | 62.7226 | 3.2237 | 0.93636 | 40.6632
234.5 | 235 | 1.0063 | 0.029815 | 62.7219 | 3.2237 | 0.93636 | 40.6693
235 | 235.5 | 1.0064 | 0.029816 | 62.7212 | 3.2236 | 0.93636 | 40.6753
235.5 | 236 | 1.0064 | 0.029816 | 62.719 | 3.2235 | 0.93636 | 40.6805
236 | 236.5 | 1.0064 | 0.029817 | 62.7169 | 3.2234 | 0.93636 | 40.6857
236.5 | 237 | 1.0064 | 0.029817 | 62.7148 | 3.2233 | 0.93636 | 40.6908
237 | 237.5 | 1.0064 | 0.029817 | 62.7127 | 3.2232 | 0.93636 | 40.6959
237.5 | 238 | 1.0064 | 0.029818 | 62.7106 | 3.2231 | 0.93636 | 40.701
238 | 238.5 | 1.0064 | 0.029818 | 62.7086 | 3.2231 | 0.93636 | 40.706
238.5 | 239 | 1.0064 | 0.029818 | 62.7066 | 3.223 | 0.93636 | 40.711
239 | 239.5 | 1.0064 | 0.029819 | 62.7046 | 3.2229 | 0.93636 | 40.7159
239.5 | 240 | 1.0065 | 0.029819 | 62.7027 | 3.2228 | 0.93637 | 40.7208
240 | 240.5 | 1.388 | 0.037372 | 81.0973 | 3.585 | 0.93633 | 49.9124
240.5 | 241 | 1.3791 | 0.037217 | 80.4781 | 3.5697 | 0.93637 | 50.0215
241 | 241.5 | 1.3723 | 0.037101 | 79.9868 | 3.5573 | 0.93641 | 50.1195
241.5 | 242 | 1.3667 | 0.037006 | 79.57 | 3.5468 | 0.93644 | 50.2075
242 | 242.5 | 1.3616 | 0.03692 | 79.1995 | 3.5374 | 0.93647 | 50.2799
242.5 | 243 | 1.3569 | 0.03684 | 78.8604 | 3.5288 | 0.9365 | 50.3358
243 | 243.5 | 1.3525 | 0.036763 | 78.5449 | 3.5209 | 0.93652 | 50.3763
243.5 | 244 | 1.3482 | 0.036688 | 78.2484 | 3.5136 | 0.93654 | 50.4028
244 | 244.5 | 1.344 | 0.036614 | 77.9678 | 3.5067 | 0.93656 | 50.417
244.5 | 245 | 1.3399 | 0.036542 | 77.7009 | 3.5003 | 0.93658 | 50.4204
245 | 245.5 | 1.3359 | 0.03647 | 77.4462 | 3.4942 | 0.93659 | 50.4206
245.5 | 246 | 1.3319 | 0.036399 | 77.2024 | 3.4884 | 0.9366 | 50.4179
246 | 246.5 | 1.3281 | 0.036329 | 76.9686 | 3.483 | 0.93662 | 50.4065
246.5 | 247 | 1.3243 | 0.036259 | 76.744 | 3.4778 | 0.93663 | 50.3878
247 | 247.5 | 1.3206 | 0.036191 | 76.5281 | 3.4729 | 0.93664 | 50.3628
247.5 | 248 | 1.3169 | 0.036124 | 76.3204 | 3.4682 | 0.93665 | 50.3324
248 | 248.5 | 1.3134 | 0.036058 | 76.1204 | 3.4637 | 0.93665 | 50.2974
248.5 | 249 | 1.3099 | 0.035993 | 75.9279 | 3.4594 | 0.93666 | 50.2586
249 | 249.5 | 1.3065 | 0.035929 | 75.7424 | 3.4553 | 0.93667 | 50.2166
249.5 | 250 | 1.3032 | 0.035867 | 75.5637 | 3.4514 | 0.93667 | 50.1721
250 | 250.5 | 1.2999 | 0.035806 | 75.3915 | 3.4477 | 0.93667 | 50.1256
250.5 | 251 | 1.2968 | 0.035746 | 75.2256 | 3.4441 | 0.93668 | 50.0774
251 | 251.5 | 1.2937 | 0.035688 | 75.0656 | 3.4407 | 0.93668 | 50.0281
251.5 | 252 | 1.2907 | 0.035631 | 74.9114 | 3.4374 | 0.93669 | 49.9778
252 | 252.5 | 1.2878 | 0.035575 | 74.7628 | 3.4343 | 0.93669 | 49.927
252.5 | 253 | 1.2849 | 0.035521 | 74.6195 | 3.4313 | 0.93669 | 49.8758
253 | 253.5 | 1.2822 | 0.035468 | 74.4812 | 3.4284 | 0.93669 | 49.8245
253.5 | 254 | 1.2795 | 0.035417 | 74.3479 | 3.4256 | 0.93669 | 49.7733
254 | 254.5 | 1.2769 | 0.035367 | 74.2192 | 3.423 | 0.9367 | 49.7222
254.5 | 255 | 1.2744 | 0.035318 | 74.095 | 3.4204 | 0.9367 | 49.6715
255 | 255.5 | 1.2719 | 0.03527 | 73.9751 | 3.4179 | 0.9367 | 49.6213
255.5 | 256 | 1.2695 | 0.035224 | 73.8592 | 3.4156 | 0.9367 | 49.5716
256 | 256.5 | 1.2672 | 0.035179 | 73.7473 | 3.4133 | 0.9367 | 49.5225
256.5 | 257 | 1.265 | 0.035136 | 73.639 | 3.4111 | 0.9367 | 49.474
257 | 257.5 | 1.2628 | 0.035093 | 73.5344 | 3.409 | 0.9367 | 49.4263
257.5 | 258 | 1.2607 | 0.035052 | 73.4331 | 3.407 | 0.9367 | 49.3794
258 | 258.5 | 1.2586 | 0.035011 | 73.3351 | 3.405 | 0.9367 | 49.3332
258.5 | 259 | 1.2566 | 0.034972 | 73.2402 | 3.4032 | 0.9367 | 49.2878
259 | 259.5 | 1.2546 | 0.034934 | 73.1482 | 3.4013 | 0.9367 | 49.2433
259.5 | 260 | 1.2527 | 0.034897 | 73.0591 | 3.3996 | 0.9367 | 49.1996
260 | 260.5 | 1.2509 | 0.034861 | 72.9726 | 3.3979 | 0.9367 | 49.1567
260.5 | 261 | 1.2491 | 0.034825 | 72.8887 | 3.3962 | 0.9367 | 49.1146
261 | 261.5 | 1.2473 | 0.034791 | 72.8072 | 3.3946 | 0.9367 | 49.0734
261.5 | 262 | 1.2456 | 0.034757 | 72.7281 | 3.3931 | 0.9367 | 49.033
262 | 262.5 | 1.2445 | 0.034736 | 72.6801 | 3.3922 | 0.9367 | 48.9878
262.5 | 263 | 1.2446 | 0.034738 | 72.6873 | 3.3924 | 0.9367 | 48.9525
263 | 263.5 | 1.2447 | 0.034739 | 72.695 | 3.3926 | 0.9367 | 48.9533
263.5 | 264 | 1.2448 | 0.034741 | 72.7033 | 3.3928 | 0.9367 | 48.9541
264 | 264.5 | 1.2449 | 0.034743 | 72.7121 | 3.393 | 0.9367 | 48.9548
264.5 | 265 | 1.2451 | 0.034745 | 72.7214 | 3.3933 | 0.9367 | 48.9554
265 | 265.5 | 1.2452 | 0.034748 | 72.7312 | 3.3935 | 0.9367 | 48.9559
265.5 | 266 | 1.2453 | 0.03475 | 72.7414 | 3.3938 | 0.9367 | 48.9564
266 | 266.5 | 1.2455 | 0.034753 | 72.7519 | 3.394 | 0.93669 | 48.9568
266.5 | 267 | 1.2456 | 0.034755 | 72.7629 | 3.3943 | 0.93669 | 48.9572
267 | 267.5 | 1.2458 | 0.034758 | 72.7741 | 3.3946 | 0.93669 | 48.9575
267.5 | 268 | 1.2459 | 0.034761 | 72.7856 | 3.3949 | 0.93669 | 48.9577
268 | 268.5 | 1.2461 | 0.034764 | 72.7974 | 3.3952 | 0.93669 | 48.9579
268.5 | 269 | 1.2463 | 0.034767 | 72.8094 | 3.3955 | 0.93669 | 48.9581
269 | 269.5 | 1.2464 | 0.03477 | 72.8216 | 3.3958 | 0.93669 | 48.9582
269.5 | 270 | 1.2466 | 0.034773 | 72.8341 | 3.3961 | 0.93669 | 48.9582
270 | 270.5 | 0.8626 | 0.026788 | 54.0715 | 3.0288 | 0.93674 | 52.9133
270.5 | 271 | 0.87158 | 0.026981 | 54.6568 | 3.0427 | 0.9367 | 39.5361
271 | 271.5 | 0.87953 | 0.027151 | 55.1779 | 3.0551 | 0.93667 | 39.5198
271.5 | 272 | 0.8867 | 0.027304 | 55.6503 | 3.0664 | 0.93664 | 39.5195
272 | 272.5 | 0.89325 | 0.027442 | 56.0821 | 3.0768 | 0.93662 | 39.5194
272.5 | 273 | 0.89928 | 0.027569 | 56.4803 | 3.0863 | 0.93659 | 39.5195
273 | 273.5 | 0.90491 | 0.027688 | 56.8516 | 3.0952 | 0.93657 | 39.5195
273.5 | 274 | 0.91017 | 0.027798 | 57.1982 | 3.1035 | 0.93655 | 39.5196
274 | 274.5 | 0.9151 | 0.027902 | 57.5217 | 3.1112 | 0.93653 | 39.5197
274.5 | 275 | 0.9197 | 0.027998 | 57.8234 | 3.1184 | 0.93651 | 39.5199
275 | 275.5 | 0.924 | 0.028087 | 58.1048 | 3.1251 | 0.93649 | 39.52
275.5 | 276 | 0.92802 | 0.028171 | 58.367 | 3.1313 | 0.93648 | 39.5201
276 | 276.5 | 0.93176 | 0.028249 | 58.6112 | 3.1371 | 0.93646 | 39.5203
276.5 | 277 | 0.93525 | 0.028321 | 58.8386 | 3.1425 | 0.93645 | 39.5205
277 | 277.5 | 0.93851 | 0.028389 | 59.0501 | 3.1475 | 0.93644 | 39.5206
277.5 | 278 | 0.94154 | 0.028452 | 59.2468 | 3.1521 | 0.93643 | 39.5208
278 | 278.5 | 0.94436 | 0.02851 | 59.4296 | 3.1564 | 0.93642 | 39.5209
278.5 | 279 | 0.94699 | 0.028564 | 59.5995 | 3.1604 | 0.93641 | 39.5211
279 | 279.5 | 0.94943 | 0.028615 | 59.7573 | 3.1642 | 0.9364 | 39.5213
279.5 | 280 | 0.95171 | 0.028662 | 59.9037 | 3.1676 | 0.93639 | 39.5215
280 | 280.5 | 0.95382 | 0.028705 | 60.0396 | 3.1708 | 0.93638 | 39.5217
280.5 | 281 | 0.95578 | 0.028746 | 60.1656 | 3.1738 | 0.93637 | 39.5218
281 | 281.5 | 0.9576 | 0.028783 | 60.2825 | 3.1765 | 0.93637 | 39.522
281.5 | 282 | 0.95929 | 0.028818 | 60.3907 | 3.179 | 0.93636 | 39.5222
282 | 282.5 | 0.96086 | 0.02885 | 60.491 | 3.1814 | 0.93636 | 39.5224
282.5 | 283 | 0.96232 | 0.02888 | 60.5837 | 3.1836 | 0.93635 | 39.5226
283 | 283.5 | 0.96393 | 0.028913 | 60.683 | 3.1858 | 0.93635 | 39.5296
283.5 | 284 | 0.96604 | 0.028957 | 60.8057 | 3.1885 | 0.93634 | 39.5527
284 | 284.5 | 0.96793 | 0.028997 | 60.9162 | 3.1909 | 0.93634 | 39.5724
284.5 | 285 | 0.96972 | 0.029034 | 61.02 | 3.1932 | 0.93633 | 39.5916
285 | 285.5 | 0.97141 | 0.029069 | 61.1176 | 3.1953 | 0.93633 | 39.6103
285.5 | 286 | 0.973 | 0.029102 | 61.2094 | 3.1973 | 0.93633 | 39.6285
286 | 286.5 | 0.97451 | 0.029134 | 61.2958 | 3.1992 | 0.93632 | 39.6462
286.5 | 287 | 0.97593 | 0.029163 | 61.377 | 3.201 | 0.93632 | 39.6634
287 | 287.5 | 0.97728 | 0.029191 | 61.4534 | 3.2026 | 0.93632 | 39.6802
287.5 | 288 | 0.97855 | 0.029218 | 61.5253 | 3.2041 | 0.93632 | 39.6965
288 | 288.5 | 0.97976 | 0.029243 | 61.593 | 3.2056 | 0.93631 | 39.7124
288.5 | 289 | 0.9809 | 0.029267 | 61.6566 | 3.2069 | 0.93631 | 39.728
289 | 289.5 | 0.98198 | 0.029289 | 61.7165 | 3.2082 | 0.93631 | 39.7431
289.5 | 290 | 0.983 | 0.029311 | 61.7728 | 3.2094 | 0.93631 | 39.7579
290 | 290.5 | 0.98397 | 0.029331 | 61.8259 | 3.2105 | 0.93631 | 39.7724
290.5 | 291 | 0.98489 | 0.02935 | 61.8758 | 3.2115 | 0.93631 | 39.7866
291 | 291.5 | 0.98575 | 0.029368 | 61.9227 | 3.2125 | 0.93631 | 39.8005
291.5 | 292 | 0.98658 | 0.029385 | 61.9669 | 3.2134 | 0.93631 | 39.8141
292 | 292.5 | 0.98736 | 0.029402 | 62.0085 | 3.2143 | 0.93631 | 39.8274
292.5 | 293 | 0.9881 | 0.029417 | 62.0477 | 3.2151 | 0.9363 | 39.8405
293 | 293.5 | 0.9888 | 0.029432 | 62.0846 | 3.2158 | 0.9363 | 39.8534
293.5 | 294 | 0.98947 | 0.029446 | 62.1193 | 3.2165 | 0.9363 | 39.866
294 | 294.5 | 0.9901 | 0.029459 | 62.152 | 3.2172 | 0.9363 | 39.8785
294.5 | 295 | 0.99071 | 0.029472 | 62.1828 | 3.2178 | 0.9363 | 39.8908
295 | 295.5 | 0.99128 | 0.029484 | 62.2118 | 3.2183 | 0.9363 | 39.9028
295.5 | 296 | 0.99182 | 0.029495 | 62.2391 | 3.2189 | 0.9363 | 39.9147
296 | 296.5 | 0.99234 | 0.029506 | 62.2648 | 3.2194 | 0.9363 | 39.9265
296.5 | 297 | 0.99284 | 0.029517 | 62.2891 | 3.2198 | 0.9363 | 39.9381
297 | 297.5 | 0.99331 | 0.029527 | 62.3119 | 3.2202 | 0.9363 | 39.9496
297.5 | 298 | 0.99375 | 0.029536 | 62.3334 | 3.2206 | 0.9363 | 39.9609
298 | 298.5 | 0.99418 | 0.029545 | 62.3536 | 3.221 | 0.9363 | 39.9721
298.5 | 299 | 0.99459 | 0.029554 | 62.3727 | 3.2214 | 0.9363 | 39.9832
299 | 299.5 | 0.99498 | 0.029562 | 62.3907 | 3.2217 | 0.9363 | 39.9941
299.5 | 300 | 0.99535 | 0.02957 | 62.4077 | 3.222 | 0.9363 | 40.005
300 | 300.5 | 0.9957 | 0.029578 | 62.4236 | 3.2222 | 0.9363 | 40.0157
300.5 | 301 | 0.99604 | 0.029585 | 62.4387 | 3.2225 | 0.9363 | 40.0264
301 | 301.5 | 0.99637 | 0.029592 | 62.4528 | 3.2227 | 0.93631 | 40.0369
301.5 | 302 | 0.99668 | 0.029598 | 62.4662 | 3.223 | 0.93631 | 40.0474
302 | 302.5 | 0.99697 | 0.029605 | 62.4788 | 3.2232 | 0.93631 | 40.0578
302.5 | 303 | 0.99726 | 0.029611 | 62.4906 | 3.2233 | 0.93631 | 40.0681
303 | 303.5 | 0.99753 | 0.029617 | 62.5018 | 3.2235 | 0.93631 | 40.0783
303.5 | 304 | 0.99779 | 0.029623 | 62.5123 | 3.2237 | 0.93631 | 40.0884
304 | 304.5 | 0.99804 | 0.029628 | 62.5223 | 3.2238 | 0.93631 | 40.0984
304.5 | 305 | 0.99828 | 0.029633 | 62.5316 | 3.2239 | 0.93631 | 40.1084
305 | 305.5 | 0.99852 | 0.029638 | 62.5404 | 3.2241 | 0.93631 | 40.1183
305.5 | 306 | 0.99874 | 0.029643 | 62.5487 | 3.2242 | 0.93631 | 40.1282
306 | 306.5 | 0.99895 | 0.029648 | 62.5565 | 3.2243 | 0.93631 | 40.1379
306.5 | 307 | 0.99916 | 0.029652 | 62.5639 | 3.2243 | 0.93631 | 40.1476
307 | 307.5 | 0.99936 | 0.029657 | 62.5708 | 3.2244 | 0.93631 | 40.1573
307.5 | 308 | 0.99955 | 0.029661 | 62.5774 | 3.2245 | 0.93631 | 40.1668
308 | 308.5 | 0.99973 | 0.029665 | 62.5835 | 3.2246 | 0.93631 | 40.1763
308.5 | 309 | 0.99991 | 0.029669 | 62.5893 | 3.2246 | 0.93631 | 40.1858
309 | 309.5 | 1.0001 | 0.029673 | 62.5948 | 3.2247 | 0.93632 | 40.1951
309.5 | 310 | 1.0003 | 0.029676 | 62.5999 | 3.2247 | 0.93632 | 40.2045
310 | 310.5 | 1.0004 | 0.02968 | 62.6048 | 3.2247 | 0.93632 | 40.2137
310.5 | 311 | 1.0006 | 0.029683 | 62.6093 | 3.2248 | 0.93632 | 40.2229
311 | 311.5 | 1.0007 | 0.029687 | 62.6136 | 3.2248 | 0.93632 | 40.232
311.5 | 312 | 1.0009 | 0.02969 | 62.6177 | 3.2248 | 0.93632 | 40.2411
312 | 312.5 | 1.001 | 0.029693 | 62.6215 | 3.2248 | 0.93632 | 40.2501
312.5 | 313 | 1.0011 | 0.029696 | 62.625 | 3.2248 | 0.93632 | 40.2591
313 | 313.5 | 1.0013 | 0.029699 | 62.6284 | 3.2248 | 0.93632 | 40.268
313.5 | 314 | 1.0014 | 0.029702 | 62.6316 | 3.2248 | 0.93632 | 40.2768
314 | 314.5 | 1.0015 | 0.029705 | 62.6346 | 3.2248 | 0.93632 | 40.2856
314.5 | 315 | 1.0017 | 0.029708 | 62.6374 | 3.2248 | 0.93632 | 40.2944
315 | 315.5 | 1.0018 | 0.02971 | 62.64 | 3.2248 | 0.93632 | 40.303
315.5 | 316 | 1.0019 | 0.029713 | 62.6425 | 3.2248 | 0.93633 | 40.3117
316 | 316.5 | 1.002 | 0.029716 | 62.6448 | 3.2248 | 0.93633 | 40.3202
316.5 | 317 | 1.0021 | 0.029718 | 62.647 | 3.2247 | 0.93633 | 40.3287
317 | 317.5 | 1.0022 | 0.029721 | 62.649 | 3.2247 | 0.93633 | 40.3372
317.5 | 318 | 1.0023 | 0.029723 | 62.651 | 3.2247 | 0.93633 | 40.3456
318 | 318.5 | 1.0024 | 0.029725 | 62.6528 | 3.2247 | 0.93633 | 40.3539
318.5 | 319 | 1.0025 | 0.029728 | 62.6545 | 3.2246 | 0.93633 | 40.3622
319 | 319.5 | 1.0026 | 0.02973 | 62.6561 | 3.2246 | 0.93633 | 40.3704
319.5 | 320 | 1.0027 | 0.029732 | 62.6576 | 3.2246 | 0.93633 | 40.3786
320 | 320.5 | 1.0028 | 0.029734 | 62.659 | 3.2245 | 0.93633 | 40.3867
320.5 | 321 | 1.0029 | 0.029736 | 62.6603 | 3.2245 | 0.93633 | 40.3948
321 | 321.5 | 1.003 | 0.029738 | 62.6616 | 3.2245 | 0.93633 | 40.4028
321.5 | 322 | 1.0031 | 0.02974 | 62.6627 | 3.2244 | 0.93633 | 40.4108
322 | 322.5 | 1.0032 | 0.029743 | 62.6638 | 3.2244 | 0.93634 | 40.4187
322.5 | 323 | 1.0033 | 0.029744 | 62.6649 | 3.2244 | 0.93634 | 40.4265
323 | 323.5 | 1.0033 | 0.029746 | 62.6658 | 3.2243 | 0.93634 | 40.4343
323.5 | 324 | 1.0034 | 0.029748 | 62.6667 | 3.2243 | 0.93634 | 40.442
324 | 324.5 | 1.0035 | 0.02975 | 62.6676 | 3.2242 | 0.93634 | 40.4497
324.5 | 325 | 1.0036 | 0.029752 | 62.6684 | 3.2242 | 0.93634 | 40.4574
325 | 325.5 | 1.0037 | 0.029754 | 62.6691 | 3.2241 | 0.93634 | 40.4649
325.5 | 326 | 1.0037 | 0.029756 | 62.6698 | 3.2241 | 0.93634 | 40.4725
326 | 326.5 | 1.0038 | 0.029757 | 62.6705 | 3.2241 | 0.93634 | 40.4799
326.5 | 327 | 1.0039 | 0.029759 | 62.6711 | 3.224 | 0.93634 | 40.4873
327 | 327.5 | 1.004 | 0.029761 | 62.6716 | 3.224 | 0.93634 | 40.4947
327.5 | 328 | 1.004 | 0.029763 | 62.6722 | 3.2239 | 0.93634 | 40.502
328 | 328.5 | 1.0041 | 0.029764 | 62.6727 | 3.2239 | 0.93634 | 40.5093
328.5 | 329 | 1.0042 | 0.029766 | 62.6732 | 3.2238 | 0.93634 | 40.5165
329 | 329.5 | 1.0042 | 0.029767 | 62.6736 | 3.2238 | 0.93635 | 40.5236
329.5 | 330 | 1.0043 | 0.029769 | 62.674 | 3.2237 | 0.93635 | 40.5307
330 | 330.5 | 1.3864 | 0.037334 | 81.1053 | 3.5865 | 0.93631 | 49.7623
330.5 | 331 | 1.3773 | 0.037177 | 80.4777 | 3.571 | 0.93635 | 49.8723
331 | 331.5 | 1.3698 | 0.037049 | 79.9512 | 3.5578 | 0.93639 | 49.9589
331.5 | 332 | 1.3635 | 0.03694 | 79.4959 | 3.5464 | 0.93642 | 50.0357
332 | 332.5 | 1.3577 | 0.036841 | 79.0889 | 3.5362 | 0.93645 | 50.0977
332.5 | 333 | 1.3524 | 0.036749 | 78.717 | 3.527 | 0.93648 | 50.1443
333 | 333.5 | 1.3474 | 0.036662 | 78.3727 | 3.5185 | 0.93651 | 50.1769
333.5 | 334 | 1.3426 | 0.036578 | 78.051 | 3.5106 | 0.93653 | 50.1969
334 | 334.5 | 1.338 | 0.036496 | 77.7487 | 3.5033 | 0.93655 | 50.2058
334.5 | 335 | 1.3336 | 0.036417 | 77.4631 | 3.4964 | 0.93656 | 50.2051
335 | 335.5 | 1.3293 | 0.03634 | 77.1924 | 3.49 | 0.93658 | 50.2067
335.5 | 336 | 1.3251 | 0.036264 | 76.9351 | 3.4839 | 0.93659 | 50.2004
336 | 336.5 | 1.3211 | 0.03619 | 76.6899 | 3.4782 | 0.93661 | 50.1865
336.5 | 337 | 1.3171 | 0.036118 | 76.4558 | 3.4728 | 0.93662 | 50.1659
337 | 337.5 | 1.3133 | 0.036047 | 76.232 | 3.4677 | 0.93663 | 50.1397
337.5 | 338 | 1.3095 | 0.035978 | 76.0179 | 3.4628 | 0.93664 | 50.1087
338 | 338.5 | 1.3059 | 0.035911 | 75.8128 | 3.4582 | 0.93664 | 50.0736
338.5 | 339 | 1.3024 | 0.035845 | 75.6162 | 3.4538 | 0.93665 | 50.0352
339 | 339.5 | 1.2989 | 0.035781 | 75.4278 | 3.4497 | 0.93666 | 49.9941
339.5 | 340 | 1.2956 | 0.035718 | 75.247 | 3.4457 | 0.93666 | 49.9508
340 | 340.5 | 1.2924 | 0.035657 | 75.0735 | 3.4419 | 0.93667 | 49.9057
340.5 | 341 | 1.2892 | 0.035597 | 74.9069 | 3.4383 | 0.93667 | 49.8592
341 | 341.5 | 1.2862 | 0.035539 | 74.7469 | 3.4349 | 0.93668 | 49.8117
341.5 | 342 | 1.2832 | 0.035483 | 74.5932 | 3.4316 | 0.93668 | 49.7636
342 | 342.5 | 1.2803 | 0.035428 | 74.4455 | 3.4285 | 0.93668 | 49.715
342.5 | 343 | 1.2776 | 0.035375 | 74.3035 | 3.4255 | 0.93668 | 49.6662
343 | 343.5 | 1.2749 | 0.035323 | 74.1669 | 3.4226 | 0.93669 | 49.6174
343.5 | 344 | 1.2722 | 0.035273 | 74.0355 | 3.4199 | 0.93669 | 49.5687
344 | 344.5 | 1.2697 | 0.035224 | 73.9091 | 3.4172 | 0.93669 | 49.5204
344.5 | 345 | 1.2673 | 0.035177 | 73.7873 | 3.4147 | 0.93669 | 49.4724
345 | 345.5 | 1.2649 | 0.035131 | 73.67 | 3.4123 | 0.93669 | 49.4249
345.5 | 346 | 1.2626 | 0.035086 | 73.557 | 3.41 | 0.93669 | 49.3779
346 | 346.5 | 1.2603 | 0.035043 | 73.4479 | 3.4078 | 0.9367 | 49.3316
346.5 | 347 | 1.2582 | 0.035001 | 73.3428 | 3.4056 | 0.9367 | 49.286
347 | 347.5 | 1.256 | 0.03496 | 73.2413 | 3.4036 | 0.9367 | 49.2411
347.5 | 348 | 1.254 | 0.03492 | 73.1432 | 3.4016 | 0.9367 | 49.197
348 | 348.5 | 1.252 | 0.034881 | 73.0485 | 3.3997 | 0.9367 | 49.1536
348.5 | 349 | 1.2501 | 0.034844 | 72.9569 | 3.3979 | 0.9367 | 49.111
349 | 349.5 | 1.2482 | 0.034807 | 72.8683 | 3.3961 | 0.9367 | 49.0692
349.5 | 350 | 1.2464 | 0.034772 | 72.7825 | 3.3944 | 0.9367 | 49.0283
350 | 350.5 | 1.2456 | 0.034755 | 72.7444 | 3.3937 | 0.9367 | 48.9795
350.5 | 351 | 1.2456 | 0.034756 | 72.7469 | 3.3938 | 0.9367 | 48.954
351 | 351.5 | 1.2456 | 0.034756 | 72.7504 | 3.3939 | 0.9367 | 48.9547
351.5 | 352 | 1.2457 | 0.034757 | 72.7548 | 3.394 | 0.9367 | 48.9554
352 | 352.5 | 1.2457 | 0.034758 | 72.76 | 3.3941 | 0.9367 | 48.956
352.5 | 353 | 1.2458 | 0.034759 | 72.7661 | 3.3943 | 0.9367 | 48.9565
353 | 353.5 | 1.2459 | 0.03476 | 72.7729 | 3.3945 | 0.93669 | 48.957
353.5 | 354 | 1.246 | 0.034762 | 72.7803 | 3.3947 | 0.93669 | 48.9574
354 | 354.5 | 1.2461 | 0.034764 | 72.7884 | 3.3949 | 0.93669 | 48.9578
354.5 | 355 | 1.2462 | 0.034766 | 72.797 | 3.3951 | 0.93669 | 48.9581
355 | 355.5 | 1.2463 | 0.034768 | 72.8061 | 3.3953 | 0.93669 | 48.9583
355.5 | 356 | 1.2464 | 0.03477 | 72.8157 | 3.3956 | 0.93669 | 48.9585
356 | 356.5 | 1.2466 | 0.034773 | 72.8257 | 3.3958 | 0.93669 | 48.9586
356.5 | 357 | 1.2467 | 0.034775 | 72.8361 | 3.3961 | 0.93669 | 48.9587
357 | 357.5 | 1.2469 | 0.034778 | 72.8469 | 3.3964 | 0.93669 | 48.9588
357.5 | 358 | 1.247 | 0.034781 | 72.8579 | 3.3966 | 0.93669 | 48.9588
358 | 358.5 | 1.2472 | 0.034784 | 72.8693 | 3.3969 | 0.93669 | 48.9588
358.5 | 359 | 1.2474 | 0.034787 | 72.8809 | 3.3972 | 0.93669 | 48.9587
359 | 359.5 | 1.2475 | 0.03479 | 72.8927 | 3.3975 | 0.93668 | 48.9586
359.5 | 360 | 1.2477 | 0.034793 | 72.9048 | 3.3978 | 0.93668 | 48.9585
360 | 360.5 | 1.1225 | 0.032303 | 66.9121 | 3.2789 | 0.9367 | 50.1516
360.5 | 361 | 1.1256 | 0.032362 | 67.1091 | 3.2836 | 0.93669 | 46.047
361 | 361.5 | 1.1282 | 0.032412 | 67.2811 | 3.2878 | 0.93668 | 46.0419
361.5 | 362 | 1.1306 | 0.032457 | 67.434 | 3.2915 | 0.93667 | 46.0417
362 | 362.5 | 1.1327 | 0.032497 | 67.5713 | 3.2948 | 0.93666 | 46.0416
362.5 | 363 | 1.1345 | 0.032533 | 67.6951 | 3.2978 | 0.93665 | 46.0415
363 | 363.5 | 1.1362 | 0.032565 | 67.8073 | 3.3005 | 0.93664 | 46.0414
363.5 | 364 | 1.1378 | 0.032595 | 67.9092 | 3.303 | 0.93664 | 46.0413
364 | 364.5 | 1.1392 | 0.032622 | 68.002 | 3.3052 | 0.93663 | 46.0411
364.5 | 365 | 1.1405 | 0.032646 | 68.0866 | 3.3073 | 0.93663 | 46.041
365 | 365.5 | 1.1417 | 0.032668 | 68.1642 | 3.3092 | 0.93662 | 46.0409
365.5 | 366 | 1.1428 | 0.032689 | 68.2368 | 3.3109 | 0.93662 | 46.0407
366 | 366.5 | 1.1438 | 0.032709 | 68.3049 | 3.3126 | 0.93661 | 46.0406
366.5 | 367 | 1.1448 | 0.032727 | 68.3688 | 3.3141 | 0.93661 | 46.0404
367 | 367.5 | 1.1457 | 0.032745 | 68.4287 | 3.3156 | 0.9366 | 46.0403
367.5 | 368 | 1.1466 | 0.032761 | 68.4851 | 3.3169 | 0.9366 | 46.0401
368 | 368.5 | 1.1474 | 0.032777 | 68.538 | 3.3182 | 0.9366 | 46.0399
368.5 | 369 | 1.1482 | 0.032791 | 68.5879 | 3.3194 | 0.93659 | 46.0398
369 | 369.5 | 1.1489 | 0.032805 | 68.6349 | 3.3205 | 0.93659 | 46.0396
369.5 | 370 | 1.1496 | 0.032819 | 68.6792 | 3.3216 | 0.93659 | 46.0394
370 | 370.5 | 1.1502 | 0.032831 | 68.7211 | 3.3226 | 0.93659 | 46.0392
370.5 | 371 | 1.1509 | 0.032843 | 68.7607 | 3.3235 | 0.93658 | 46.0391
371 | 371.5 | 1.1514 | 0.032854 | 68.7982 | 3.3244 | 0.93658 | 46.0389
371.5 | 372 | 1.152 | 0.032865 | 68.8338 | 3.3252 | 0.93658 | 46.0387
372 | 372.5 | 1.1525 | 0.032875 | 68.8676 | 3.326 | 0.93658 | 46.0385
372.5 | 373 | 1.1531 | 0.032885 | 68.8997 | 3.3268 | 0.93658 | 46.0383
373 | 373.5 | 1.1535 | 0.032894 | 68.9302 | 3.3275 | 0.93657 | 46.0381
373.5 | 374 | 1.154 | 0.032903 | 68.9594 | 3.3282 | 0.93657 | 46.0379
374 | 374.5 | 1.1545 | 0.032912 | 68.9872 | 3.3289 | 0.93657 | 46.0377
374.5 | 375 | 1.1549 | 0.03292 | 69.0138 | 3.3295 | 0.93657 | 46.0375
375 | 375.5 | 1.1553 | 0.032928 | 69.0393 | 3.3301 | 0.93657 | 46.0373
375.5 | 376 | 1.1557 | 0.032935 | 69.0638 | 3.3306 | 0.93657 | 46.0371
376 | 376.5 | 1.1561 | 0.032942 | 69.0872 | 3.3312 | 0.93657 | 46.0369
376.5 | 377 | 1.1564 | 0.032949 | 69.1098 | 3.3317 | 0.93657 | 46.0367
377 | 377.5 | 1.1568 | 0.032956 | 69.1315 | 3.3322 | 0.93656 | 46.0365
377.5 | 378 | 1.1571 | 0.032963 | 69.1524 | 3.3327 | 0.93656 | 46.0363
378 | 378.5 | 1.1575 | 0.032969 | 69.1726 | 3.3332 | 0.93656 | 46.0361
378.5 | 379 | 1.1578 | 0.032975 | 69.1922 | 3.3336 | 0.93656 | 46.0359
379 | 379.5 | 1.1581 | 0.032981 | 69.211 | 3.3341 | 0.93656 | 46.0357
379.5 | 380 | 1.1584 | 0.032987 | 69.2294 | 3.3345 | 0.93656 | 46.0355
380 | 380.5 | 1.1587 | 0.032993 | 69.2471 | 3.3349 | 0.93656 | 46.0352
380.5 | 381 | 1.159 | 0.032998 | 69.2643 | 3.3353 | 0.93656 | 46.035
381 | 381.5 | 1.1592 | 0.033003 | 69.2811 | 3.3357 | 0.93656 | 46.0348
381.5 | 382 | 1.1595 | 0.033008 | 69.2974 | 3.3361 | 0.93656 | 46.0346
382 | 382.5 | 1.1598 | 0.033014 | 69.3133 | 3.3364 | 0.93656 | 46.0344
382.5 | 383 | 1.16 | 0.033018 | 69.3288 | 3.3368 | 0.93655 | 46.0342
383 | 383.5 | 1.1603 | 0.033023 | 69.3439 | 3.3372 | 0.93655 | 46.034
383.5 | 384 | 1.1605 | 0.033028 | 69.3587 | 3.3375 | 0.93655 | 46.0337
384 | 384.5 | 1.1608 | 0.033033 | 69.3731 | 3.3378 | 0.93655 | 46.0335
384.5 | 385 | 1.161 | 0.033037 | 69.3872 | 3.3381 | 0.93655 | 46.0333
385 | 385.5 | 1.1612 | 0.033042 | 69.401 | 3.3385 | 0.93655 | 46.0331
385.5 | 386 | 1.1615 | 0.033046 | 69.4146 | 3.3388 | 0.93655 | 46.0329
386 | 386.5 | 1.1617 | 0.03305 | 69.4279 | 3.3391 | 0.93655 | 46.0327
386.5 | 387 | 1.1619 | 0.033054 | 69.441 | 3.3394 | 0.93655 | 46.0324
387 | 387.5 | 1.1621 | 0.033058 | 69.4538 | 3.3397 | 0.93655 | 46.0322
387.5 | 388 | 1.1623 | 0.033063 | 69.4664 | 3.34 | 0.93655 | 46.032
388 | 388.5 | 1.1625 | 0.033067 | 69.4788 | 3.3403 | 0.93655 | 46.0318
388.5 | 389 | 1.1627 | 0.03307 | 69.4909 | 3.3405 | 0.93655 | 46.0316
389 | 389.5 | 1.1629 | 0.033074 | 69.5029 | 3.3408 | 0.93655 | 46.0314
389.5 | 390 | 1.1631 | 0.033078 | 69.5148 | 3.3411 | 0.93655 | 46.0312
390 | 390.5 | 1.1633 | 0.033082 | 69.5264 | 3.3413 | 0.93655 | 46.0309
390.5 | 391 | 1.1635 | 0.033086 | 69.5379 | 3.3416 | 0.93654 | 46.0307
391 | 391.5 | 1.1637 | 0.033089 | 69.5492 | 3.3419 | 0.93654 | 46.0305
391.5 | 392 | 1.1639 | 0.033093 | 69.5604 | 3.3421 | 0.93654 | 46.0303
392 | 392.5 | 1.1641 | 0.033096 | 69.5714 | 3.3424 | 0.93654 | 46.0301
392.5 | 393 | 1.1643 | 0.0331 | 69.5823 | 3.3426 | 0.93654 | 46.0299
393 | 393.5 | 1.1645 | 0.033103 | 69.5931 | 3.3429 | 0.93654 | 46.0297
393.5 | 394 | 1.1646 | 0.033107 | 69.6037 | 3.3431 | 0.93654 | 46.0294
394 | 394.5 | 1.1648 | 0.03311 | 69.6147 | 3.3434 | 0.93654 | 46.0289
394.5 | 395 | 1.165 | 0.033114 | 69.6271 | 3.3437 | 0.93654 | 46.0284
395 | 395.5 | 1.1652 | 0.033118 | 69.6407 | 3.344 | 0.93654 | 46.0278
395.5 | 396 | 1.1655 | 0.033123 | 69.6554 | 3.3443 | 0.93654 | 46.0272
396 | 396.5 | 1.1657 | 0.033128 | 69.6709 | 3.3447 | 0.93654 | 46.0266
396.5 | 397 | 1.166 | 0.033133 | 69.6873 | 3.3451 | 0.93654 | 46.0259
397 | 397.5 | 1.1663 | 0.033138 | 69.7043 | 3.3455 | 0.93654 | 46.0252
397.5 | 398 | 1.1665 | 0.033143 | 69.7219 | 3.3459 | 0.93654 | 46.0245
398 | 398.5 | 1.1668 | 0.033149 | 69.7399 | 3.3463 | 0.93653 | 46.0238
398.5 | 399 | 1.1671 | 0.033154 | 69.7584 | 3.3467 | 0.93653 | 46.0231
399 | 399.5 | 1.1674 | 0.03316 | 69.7771 | 3.3472 | 0.93653 | 46.0223
399.5 | 400 | 1.1677 | 0.033166 | 69.7961 | 3.3476 | 0.93653 | 46.0216
400 | 400.5 | 1.1681 | 0.033172 | 69.8154 | 3.3481 | 0.93653 | 46.0208
400.5 | 401 | 1.1684 | 0.033178 | 69.8348 | 3.3485 | 0.93653 | 46.02
401 | 401.5 | 1.1687 | 0.033184 | 69.8543 | 3.349 | 0.93653 | 46.0193
401.5 | 402 | 1.169 | 0.03319 | 69.874 | 3.3495 | 0.93653 | 46.0185
402 | 402.5 | 1.1693 | 0.033196 | 69.8937 | 3.3499 | 0.93653 | 46.0177
402.5 | 403 | 1.1696 | 0.033202 | 69.9135 | 3.3504 | 0.93652 | 46.0169
403 | 403.5 | 1.1699 | 0.033208 | 69.9333 | 3.3509 | 0.93652 | 46.0161
403.5 | 404 | 1.1703 | 0.033214 | 69.9531 | 3.3513 | 0.93652 | 46.0153
404 | 404.5 | 1.1706 | 0.03322 | 69.9729 | 3.3518 | 0.93652 | 46.0145
404.5 | 405 | 1.1709 | 0.033226 | 69.9927 | 3.3523 | 0.93652 | 46.0137
405 | 405.5 | 1.1712 | 0.033232 | 70.0125 | 3.3527 | 0.93652 | 46.013
405.5 | 406 | 1.1715 | 0.033238 | 70.0322 | 3.3532 | 0.93652 | 46.0122
406 | 406.5 | 1.1718 | 0.033244 | 70.0518 | 3.3536 | 0.93652 | 46.0114
406.5 | 407 | 1.1722 | 0.03325 | 70.0714 | 3.3541 | 0.93652 | 46.0106
407 | 407.5 | 1.1725 | 0.033256 | 70.0909 | 3.3546 | 0.93652 | 46.0098
407.5 | 408 | 1.1728 | 0.033262 | 70.1103 | 3.355 | 0.93651 | 46.009
408 | 408.5 | 1.1731 | 0.033268 | 70.1296 | 3.3555 | 0.93651 | 46.0082
408.5 | 409 | 1.1734 | 0.033273 | 70.1488 | 3.3559 | 0.93651 | 46.0074
409 | 409.5 | 1.1737 | 0.033279 | 70.1678 | 3.3564 | 0.93651 | 46.0066
409.5 | 410 | 1.174 | 0.033285 | 70.1868 | 3.3568 | 0.93651 | 46.0059
410 | 410.5 | 1.1743 | 0.033291 | 70.2056 | 3.3573 | 0.93651 | 46.0051
410.5 | 411 | 1.1746 | 0.033296 | 70.2243 | 3.3577 | 0.93651 | 46.0043
411 | 411.5 | 1.1749 | 0.033302 | 70.2429 | 3.3581 | 0.93651 | 46.0036
411.5 | 412 | 1.1752 | 0.033308 | 70.2613 | 3.3586 | 0.93651 | 46.0028
412 | 412.5 | 1.1755 | 0.033313 | 70.2796 | 3.359 | 0.93651 | 46.002
412.5 | 413 | 1.1758 | 0.033319 | 70.2977 | 3.3594 | 0.9365 | 46.0013
413 | 413.5 | 1.1761 | 0.033324 | 70.3157 | 3.3598 | 0.9365 | 46.0005
413.5 | 414 | 1.1764 | 0.03333 | 70.3335 | 3.3603 | 0.9365 | 45.9998
414 | 414.5 | 1.1767 | 0.033335 | 70.3512 | 3.3607 | 0.9365 | 45.9991
414.5 | 415 | 1.1769 | 0.03334 | 70.3687 | 3.3611 | 0.9365 | 45.9983
415 | 415.5 | 1.1772 | 0.033346 | 70.3861 | 3.3615 | 0.9365 | 45.9976
415.5 | 416 | 1.1775 | 0.033351 | 70.4033 | 3.3619 | 0.9365 | 45.9969
416 | 416.5 | 1.1778 | 0.033356 | 70.4204 | 3.3623 | 0.9365 | 45.9962
416.5 | 417 | 1.178 | 0.033361 | 70.4372 | 3.3627 | 0.9365 | 45.9955
417 | 417.5 | 1.1783 | 0.033366 | 70.454 | 3.3631 | 0.9365 | 45.9948
417.5 | 418 | 1.1786 | 0.033371 | 70.4705 | 3.3635 | 0.9365 | 45.9941
418 | 418.5 | 1.1788 | 0.033376 | 70.4869 | 3.3639 | 0.93649 | 45.9934
418.5 | 419 | 1.1791 | 0.033381 | 70.5031 | 3.3642 | 0.93649 | 45.9927
419 | 419.5 | 1.1794 | 0.033386 | 70.5192 | 3.3646 | 0.93649 | 45.992
419.5 | 420 | 1.1796 | 0.033391 | 70.5351 | 3.365 | 0.93649 | 45.9913
420 | 420.5 | 1.1799 | 0.033396 | 70.5508 | 3.3654 | 0.93649 | 45.9907
420.5 | 421 | 1.1801 | 0.033401 | 70.5664 | 3.3657 | 0.93649 | 45.99
421 | 421.5 | 1.1804 | 0.033405 | 70.5818 | 3.3661 | 0.93649 | 45.9894
421.5 | 422 | 1.1806 | 0.03341 | 70.597 | 3.3664 | 0.93649 | 45.9887
422 | 422.5 | 1.1809 | 0.033415 | 70.612 | 3.3668 | 0.93649 | 45.9881
422.5 | 423 | 1.1811 | 0.033419 | 70.6269 | 3.3671 | 0.93649 | 45.9875
423 | 423.5 | 1.1813 | 0.033424 | 70.6417 | 3.3675 | 0.93649 | 45.9868
423.5 | 424 | 1.1816 | 0.033428 | 70.6562 | 3.3678 | 0.93649 | 45.9862
424 | 424.5 | 1.1818 | 0.033432 | 70.6706 | 3.3682 | 0.93648 | 45.9856
424.5 | 425 | 1.182 | 0.033437 | 70.6849 | 3.3685 | 0.93648 | 45.985
425 | 425.5 | 1.1823 | 0.033441 | 70.6989 | 3.3688 | 0.93648 | 45.9844
425.5 | 426 | 1.1825 | 0.033445 | 70.7128 | 3.3692 | 0.93648 | 45.9838
426 | 426.5 | 1.1827 | 0.033449 | 70.7266 | 3.3695 | 0.93648 | 45.9832
426.5 | 427 | 1.1829 | 0.033453 | 70.7402 | 3.3698 | 0.93648 | 45.9827
427 | 427.5 | 1.1831 | 0.033458 | 70.7536 | 3.3701 | 0.93648 | 45.9821
427.5 | 428 | 1.1833 | 0.033462 | 70.7669 | 3.3704 | 0.93648 | 45.9815
428 | 428.5 | 1.1836 | 0.033466 | 70.78 | 3.3707 | 0.93648 | 45.981
428.5 | 429 | 1.1838 | 0.03347 | 70.7929 | 3.371 | 0.93648 | 45.9804
429 | 429.5 | 1.184 | 0.033473 | 70.8058 | 3.3713 | 0.93648 | 45.9799
429.5 | 430 | 1.1842 | 0.033477 | 70.8184 | 3.3716 | 0.93648 | 45.9794
430 | 430.5 | 1.1844 | 0.033481 | 70.8309 | 3.3719 | 0.93648 | 45.9788
430.5 | 431 | 1.1846 | 0.033485 | 70.8432 | 3.3722 | 0.93648 | 45.9783
431 | 431.5 | 1.1848 | 0.033489 | 70.8554 | 3.3725 | 0.93647 | 45.9778
431.5 | 432 | 1.185 | 0.033492 | 70.8675 | 3.3728 | 0.93647 | 45.9773
432 | 432.5 | 1.1852 | 0.033496 | 70.8794 | 3.3731 | 0.93647 | 45.9768
432.5 | 433 | 1.1853 | 0.033499 | 70.8911 | 3.3734 | 0.93647 | 45.9763
433 | 433.5 | 1.1855 | 0.033503 | 70.9027 | 3.3736 | 0.93647 | 45.9758
433.5 | 434 | 1.1857 | 0.033506 | 70.9142 | 3.3739 | 0.93647 | 45.9753
434 | 434.5 | 1.1859 | 0.03351 | 70.9255 | 3.3742 | 0.93647 | 45.9748
434.5 | 435 | 1.1861 | 0.033513 | 70.9367 | 3.3744 | 0.93647 | 45.9744
435 | 435.5 | 1.1863 | 0.033517 | 70.9477 | 3.3747 | 0.93647 | 45.9739
435.5 | 436 | 1.1864 | 0.03352 | 70.9586 | 3.3749 | 0.93647 | 45.9734
436 | 436.5 | 1.1866 | 0.033523 | 70.9694 | 3.3752 | 0.93647 | 45.973
436.5 | 437 | 1.1868 | 0.033526 | 70.98 | 3.3754 | 0.93647 | 45.9725
437 | 437.5 | 1.1869 | 0.03353 | 70.9905 | 3.3757 | 0.93647 | 45.9721
437.5 | 438 | 1.1871 | 0.033533 | 71.0008 | 3.3759 | 0.93647 | 45.9717
438 | 438.5 | 1.1873 | 0.033536 | 71.0111 | 3.3762 | 0.93647 | 45.9712
438.5 | 439 | 1.1874 | 0.033539 | 71.0212 | 3.3764 | 0.93647 | 45.9708
439 | 439.5 | 1.1876 | 0.033542 | 71.0311 | 3.3766 | 0.93647 | 45.9704
439.5 | 440 | 1.1878 | 0.033545 | 71.041 | 3.3769 | 0.93646 | 45.97
440 | 440.5 | 2.3318 | 0.054208 | 123.4725 | 4.4344 | 0.93636 | 68.4023
440.5 | 441 | 2.2993 | 0.053699 | 121.4528 | 4.387 | 0.93647 | 68.438
441 | 441.5 | 2.2742 | 0.053308 | 119.8655 | 4.3495 | 0.93656 | 68.4375
441.5 | 442 | 2.2543 | 0.053001 | 118.6021 | 4.3196 | 0.93663 | 68.6307
442 | 442.5 | 2.2387 | 0.052758 | 117.5996 | 4.2958 | 0.93669 | 69.4351
442.5 | 443 | 2.2265 | 0.052571 | 116.8195 | 4.2772 | 0.93674 | 70.0771
443 | 443.5 | 2.2173 | 0.052428 | 116.222 | 4.263 | 0.93678 | 70.5811
443.5 | 444 | 2.423 | 0.056041 | 125.2448 | 4.4451 | 0.93677 | 75.3841
444 | 444.5 | 2.6619 | 0.060281 | 135.7103 | 4.6561 | 0.93676 | 81.0378
444.5 | 445 | 2.912 | 0.064829 | 146.6374 | 4.8755 | 0.93675 | 86.8283
445 | 445.5 | 3.0321 | 0.067074 | 151.8416 | 4.9793 | 0.93674 | 89.7183
445.5 | 446 | 3.0919 | 0.068212 | 154.4243 | 5.0306 | 0.93674 | 91.1925
446 | 446.5 | 3.185 | 0.070008 | 158.4903 | 5.1117 | 0.93673 | 93.2498
446.5 | 447 | 3.2758 | 0.071792 | 162.4638 | 5.1908 | 0.93672 | 95.1697
447 | 447.5 | 3.3595 | 0.073455 | 166.2578 | 5.2676 | 0.93669 | 96.2412
447.5 | 448 | 3.395 | 0.074162 | 167.9348 | 5.3022 | 0.93666 | 96.3469
448 | 448.5 | 3.4318 | 0.074903 | 169.6717 | 5.338 | 0.93663 | 96.445
448.5 | 449 | 3.4739 | 0.075761 | 171.6603 | 5.3789 | 0.9366 | 96.5548
449 | 449.5 | 3.5203 | 0.076719 | 173.848 | 5.4238 | 0.93657 | 96.6737
449.5 | 450 | 3.5713 | 0.077788 | 176.2489 | 5.473 | 0.93653 | 96.8016
450 | 450.5 | 3.2752 | 0.071801 | 162.2695 | 5.1852 | 0.93675 | 109.4473
450.5 | 451 | 3.4978 | 0.076253 | 172.7872 | 5.402 | 0.93658 | 96.5886
451 | 451.5 | 3.6997 | 0.080568 | 182.2944 | 5.5966 | 0.93644 | 97.103
451.5 | 452 | 3.8903 | 0.084961 | 191.3208 | 5.7808 | 0.9363 | 97.2054
452 | 452.5 | 4.0641 | 0.089299 | 199.7638 | 5.9543 | 0.93613 | 96.4709
452.5 | 453 | 4.2328 | 0.094008 | 207.6073 | 6.1112 | 0.93603 | 97.473
453 | 453.5 | 4.3692 | 0.098244 | 213.9963 | 6.2389 | 0.93594 | 98.0765
453.5 | 454 | 4.4484 | 0.1009 | 217.8291 | 6.3165 | 0.93587 | 98.0493
454 | 454.5 | 4.5509 | 0.1047 | 222.6305 | 6.4118 | 0.9358 | 98.2997
454.5 | 455 | 4.6358 | 0.10817 | 226.6113 | 6.4907 | 0.93575 | 98.6132
455 | 455.5 | 4.7041 | 0.11124 | 229.8229 | 6.5542 | 0.9357 | 98.8375
455.5 | 456 | 4.7573 | 0.11385 | 232.3313 | 6.6038 | 0.93567 | 98.9812
456 | 456.5 | 4.7093 | 0.11143 | 230.3855 | 6.5686 | 0.93565 | 98.9588
456.5 | 457 | 4.6637 | 0.10929 | 228.5081 | 6.5344 | 0.93563 | 97.5339
457 | 457.5 | 4.6644 | 0.1093 | 228.6254 | 6.5376 | 0.93562 | 96.1871
457.5 | 458 | 4.658 | 0.109 | 228.4048 | 6.5341 | 0.93561 | 95.7974
458 | 458.5 | 4.6456 | 0.10844 | 227.9073 | 6.5251 | 0.9356 | 95.4028
458.5 | 459 | 4.6285 | 0.10769 | 227.1832 | 6.5116 | 0.9356 | 95.0055
459 | 459.5 | 4.6075 | 0.10679 | 226.2742 | 6.4945 | 0.9356 | 94.6082
459.5 | 460 | 4.5834 | 0.10579 | 225.2145 | 6.4742 | 0.93561 | 94.212
460 | 460.5 | 4.5567 | 0.10472 | 224.0328 | 6.4516 | 0.93561 | 93.8179
460.5 | 461 | 4.5279 | 0.1036 | 222.7524 | 6.4269 | 0.93562 | 93.4268
461 | 461.5 | 4.4975 | 0.10245 | 221.3927 | 6.4006 | 0.93563 | 93.0356
461.5 | 462 | 4.1936 | 0.092504 | 208.0461 | 6.1434 | 0.93567 | 93.6382
462 | 462.5 | 4.1332 | 0.090792 | 205.3436 | 6.0905 | 0.93569 | 88.0927
462.5 | 463 | 4.0814 | 0.089376 | 203.0126 | 6.0446 | 0.93571 | 87.2116
463 | 463.5 | 3.6937 | 0.079867 | 185.9886 | 5.7117 | 0.93576 | 86.4399
463.5 | 464 | 3.2085 | 0.069811 | 164.649 | 5.2891 | 0.93583 | 80.2661
464 | 464.5 | 3.1531 | 0.068744 | 162.221 | 5.2408 | 0.93583 | 72.424
464.5 | 465 | 3.0989 | 0.067712 | 159.8349 | 5.1932 | 0.93584 | 71.4999
465 | 465.5 | 2.8942 | 0.063917 | 150.7802 | 5.0117 | 0.93586 | 70.5856
465.5 | 466 | 2.5439 | 0.057674 | 135.1985 | 4.6974 | 0.93591 | 67.1614
466 | 466.5 | 2.4957 | 0.056828 | 133.0707 | 4.6547 | 0.93591 | 65.151
466.5 | 467 | 2.3861 | 0.05492 | 128.1802 | 4.5558 | 0.93592 | 64.4592
467 | 467.5 | 1.7967 | 0.044685 | 101.3743 | 4.011 | 0.93601 | 62.3867
467.5 | 468 | 1.5841 | 0.040894 | 91.5226 | 3.8119 | 0.93604 | 49.8807
468 | 468.5 | 1.5781 | 0.040781 | 91.2723 | 3.8073 | 0.93603 | 45.2307
468.5 | 469 | 1.5687 | 0.04061 | 90.8663 | 3.7995 | 0.93603 | 45.0751
469 | 469.5 | 1.5554 | 0.040365 | 90.2663 | 3.7878 | 0.93603 | 44.8762
469.5 | 470 | 1.5377 | 0.040043 | 89.4627 | 3.7719 | 0.93602 | 44.6167
470 | 470.5 | 1.516 | 0.039645 | 88.4647 | 3.7522 | 0.93602 | 44.2933
470.5 | 471 | 1.4908 | 0.03918 | 87.2925 | 3.7289 | 0.93602 | 43.9092
471 | 471.5 | 1.4625 | 0.038658 | 85.9718 | 3.7026 | 0.93602 | 43.471
471.5 | 472 | 1.4317 | 0.038088 | 84.53 | 3.6739 | 0.93602 | 42.9874
472 | 472.5 | 1.3991 | 0.037479 | 82.9933 | 3.6433 | 0.93603 | 42.4675
472.5 | 473 | 1.3652 | 0.036842 | 81.3861 | 3.6114 | 0.93603 | 41.9201
473 | 473.5 | 1.3304 | 0.036183 | 79.7294 | 3.5785 | 0.93603 | 41.3532
473.5 | 474 | 1.2951 | 0.03551 | 78.0415 | 3.545 | 0.93604 | 40.774
474 | 474.5 | 1.2597 | 0.034828 | 76.3373 | 3.5113 | 0.93604 | 40.1883
474.5 | 475 | 1.2243 | 0.034142 | 74.6288 | 3.4776 | 0.93605 | 40.0089
475 | 475.5 | 1.1892 | 0.033454 | 72.9254 | 3.444 | 0.93605 | 39.8982
475.5 | 476 | 1.1547 | 0.03277 | 71.2362 | 3.4109 | 0.93606 | 39.7893
476 | 476.5 | 1.1207 | 0.03209 | 69.5678 | 3.3782 | 0.93606 | 39.6827
476.5 | 477 | 1.0874 | 0.031418 | 67.9246 | 3.3462 | 0.93607 | 39.5788
477 | 477.5 | 1.0549 | 0.030753 | 66.3094 | 3.3148 | 0.93607 | 39.4777
477.5 | 478 | 1.0303 | 0.030245 | 65.0787 | 3.291 | 0.93608 | 39.3796
478 | 478.5 | 1.0307 | 0.030253 | 65.1001 | 3.2914 | 0.93608 | 39.3052
478.5 | 479 | 1.0309 | 0.030259 | 65.1134 | 3.2916 | 0.93608 | 39.3033
479 | 479.5 | 1.0311 | 0.030262 | 65.1195 | 3.2917 | 0.93608 | 39.3019
479.5 | 480 | 1.0312 | 0.030263 | 65.1188 | 3.2917 | 0.93608 | 39.3009

## EVA Comparison
Case | MeetsRHLimit | InstalledArea_m2 | Channels | CoreLength_mm | CoreWidth_mm | CoreHeight_mm | CoreVolume_L | PeakCooling_W | AverageCooling_W | AverageRemoval_g_min | PeakRemoval_g_min | MaximumSaturatedCapacity_g_min | CollectedWater_g | MaximumSuitRH_percent | FirstLimitExceeded_min | FirstSaturation_min | AverageCondenserOutlet_C | PeakCondenserOutlet_C | AverageCondenserOutletRH_percent | PeakCondenserOutletRH_percent | Note
Minimum area for average moisture load | FALSE | 0.038084 | 22 | 43.688 | 85.598 | 17.78 | 0.06649 | 221.7416 | 79.0772 | 1.3536 | 4.749 | 4.1161 | 649.7344 | 128.8994 | 444.6667 | 444.5 | 9.6358 | 10.5158 | 79.2038 | 134.7855 | Above 100% RH: diagnostic vapor inventory only; removal/cooling may be overstated.
99% of air carrying capacity | FALSE | 0.11771 | 68 | 43.688 | 260.858 | 17.78 | 0.20263 | 232.0533 | 88.6761 | 1.3538 | 4.7529 | 5.235 | 649.802 | 110.0698 | 450 | 450 | 1.783 | 1.9078 | 95.9033 | 99.4031 | Above 100% RH: diagnostic vapor inventory only; removal/cooling may be overstated.

## Airflow Search
Status | Airflow sweep removed; the model now uses the fixed supply airflow.